## Plate 1 - Sheet1
Software Version | 3.12.08
Experiment File Path: | C:\Users\Public\Documents\Experiments\AP\04022023_exp_lysate_verification.xpt
Protocol File Path: | C:\Users\Public\Documents\Protocols\AP Protocols\Timecourse_GFP.prt
Plate Number | Plate 1
Date | 2023-02-04
Time | 20:57
Reader Type: | Synergy H1
Reader Serial Number: | 22060313
Reading Type | Reader
Procedure Details
Plate Type | Nunc 384 flat bottom
Set Temperature | Setpoint 29°C
Preheat before moving to next step
Start Kinetic | Runtime 12:00:00 (HH:MM:SS), Interval 0:02:00, 361 Reads
Shake | Double Orbital: 0:02 (MM:SS)
Frequency: 282 cpm (3 mm)
Read | Fluorescence Endpoint
Full Plate
Filter Set 1
Excitation: 485, Emission: 528
Optics: Bottom, Gain: 50
Light Source: Xenon Flash, Lamp Energy: High
Read Speed: Sweep, Delay: 0 msec, Measurements/Data Point: 1
Read Height: 9.5 mm
End Kinetic
Layout
|  | 1 | 2 | 3 | 4 | 8 | 9 | 10 | 14 | 15 | 16 | 17 | 18 | 19 | 20 | 21 | 22 | 23 | 24
| A | [18 empty] | Well ID
| B | [18 empty] | Well ID
| C | 3: SPL1 | Well ID
| D | [18 empty] | Well ID
| E | 3: SPL4 | Well ID
| F | [18 empty] | Well ID
| G | 3: SPL7 | Well ID
| H | [18 empty] | Well ID
| I | 3: SPL10 | Well ID
| J | [18 empty] | Well ID
| K | [18 empty] | Well ID
| L | [18 empty] | Well ID
| M | [18 empty] | Well ID
| N | [18 empty] | Well ID
| O | [18 empty] | Well ID
| P | [18 empty] | Well ID
485528 |  | 2: s70; 3: s70; 4: s70; 8: t7; 9: t7; 10: t7; 14: N
| Time | 1: T° 485,528; 2: C3; 3: C5; 4: C7; 8: G3; 9: G5; 10: G7; 14: E3
| 0:00 | 1: 28.7; 2: 103; 3: 98; 4: 97; 8: 141; 9: 127; 10: 154; 14: 23
| 0:02 | 1: 29; 2: 97; 3: 90; 4: 98; 8: 155; 9: 141; 10: 183; 14: 15
| 0:04 | 1: 29; 2: 98; 3: 95; 4: 86; 8: 187; 9: 180; 10: 209; 14: 16
| 0:06 | 1: 29.1; 2: 88; 3: 93; 4: 92; 8: 230; 9: 206; 10: 269; 14: 16
| 0:08 | 1: 29; 2: 100; 3: 91; 4: 95; 8: 305; 9: 286; 10: 377; 14: 19
| 0:10 | 1: 29; 2: 93; 3: 93; 4: 91; 8: 420; 9: 383; 10: 524; 14: 20
| 0:12 | 1: 28.9; 2: 91; 3: 89; 4: 92; 8: 572; 9: 530; 10: 714; 14: 35
| 0:14 | 1: 29; 2: 102; 3: 91; 4: 98; 8: 772; 9: 742; 10: 994; 14: 20
| 0:16 | 1: 29.1; 2: 102; 3: 103; 4: 108; 8: 1033; 9: 970; 10: 1273; 14: 20
| 0:18 | 1: 29; 2: 107; 3: 97; 4: 104; 8: 1283; 9: 1227; 10: 1567; 14: 19
| 0:20 | 1: 28.9; 2: 113; 3: 106; 4: 105; 8: 1528; 9: 1507; 10: 1890; 14: 17
| 0:22 | 1: 29; 2: 106; 3: 112; 4: 115; 8: 1817; 9: 1762; 10: 2213; 14: 19
| 0:24 | 1: 29; 2: 120; 3: 112; 4: 111; 8: 2097; 9: 2091; 10: 2471; 14: 17
| 0:26 | 1: 29; 2: 110; 3: 112; 4: 115; 8: 2345; 9: 2304; 10: 2767; 14: 15
| 0:28 | 1: 28.9; 2: 119; 3: 116; 4: 119; 8: 2620; 9: 2575; 10: 3005; 14: 17
| 0:30 | 1: 29; 2: 105; 3: 110; 4: 110; 8: 2878; 9: 2855; 10: 3313; 14: 16
| 0:32 | 1: 29; 2: 124; 3: 121; 4: 117; 8: 3184; 9: 3118; 10: 3646; 14: 25
| 0:34 | 1: 29; 2: 131; 3: 123; 4: 125; 8: 3477; 9: 3449; 10: 3964; 14: 21
| 0:36 | 1: 29; 2: 148; 3: 147; 4: 146; 8: 3748; 9: 3780; 10: 4329; 14: 23
| 0:38 | 1: 28.9; 2: 163; 3: 183; 4: 170; 8: 4102; 9: 4163; 10: 4594; 14: 19
| 0:40 | 1: 29; 2: 185; 3: 194; 4: 179; 8: 4435; 9: 4457; 10: 4954; 14: 16
| 0:42 | 1: 29; 2: 215; 3: 230; 4: 201; 8: 4765; 9: 4849; 10: 5325; 14: 16
| 0:44 | 1: 29; 2: 245; 3: 236; 4: 243; 8: 5114; 9: 5142; 10: 5662; 14: 13
| 0:46 | 1: 29; 2: 265; 3: 276; 4: 266; 8: 5448; 9: 5495; 10: 6140; 14: 13
| 0:48 | 1: 29; 2: 306; 3: 307; 4: 300; 8: 5767; 9: 5920; 10: 6441; 14: 19
| 0:50 | 1: 29; 2: 356; 3: 332; 4: 336; 8: 6247; 9: 6326; 10: 6828; 14: 19
| 0:52 | 1: 29; 2: 373; 3: 384; 4: 376; 8: 6480; 9: 6666; 10: 7244; 14: 18
| 0:54 | 1: 29; 2: 419; 3: 430; 4: 409; 8: 6837; 9: 7127; 10: 7610; 14: 22
| 0:56 | 1: 29; 2: 468; 3: 464; 4: 454; 8: 7210; 9: 7555; 10: 7985; 14: 13
| 0:58 | 1: 29; 2: 521; 3: 516; 4: 500; 8: 7549; 9: 7809; 10: 8356; 14: 18
| 1:00 | 1: 29; 2: 561; 3: 568; 4: 561; 8: 7976; 9: 8254; 10: 8849; 14: 21
| 1:02 | 1: 29; 2: 607; 3: 608; 4: 611; 8: 8413; 9: 8651; 10: 9109; 14: 20
| 1:04 | 1: 29.1; 2: 674; 3: 672; 4: 654; 8: 8724; 9: 9083; 10: 9494; 14: 20
| 1:06 | 1: 29; 2: 730; 3: 748; 4: 726; 8: 9262; 9: 9419; 10: 9974; 14: 18
| 1:08 | 1: 29; 2: 773; 3: 790; 4: 784; 8: 9540; 9: 9861; 10: 10369; 14: 20
| 1:10 | 1: 29; 2: 840; 3: 868; 4: 831; 8: 9918; 9: 10370; 10: 10781; 14: 17
| 1:12 | 1: 29; 2: 925; 3: 924; 4: 915; 8: 10260; 9: 10588; 10: 11219; 14: 20
| 1:14 | 1: 29; 2: 989; 3: 990; 4: 966; 8: 10676; 9: 11088; 10: 11683; 14: 21
| 1:16 | 1: 29; 2: 1055; 3: 1060; 4: 1053; 8: 11068; 9: 11356; 10: 12107; 14: 18
| 1:18 | 1: 29; 2: 1112; 3: 1147; 4: 1130; 8: 11627; 9: 11865; 10: 12584; 14: 23
| 1:20 | 1: 29; 2: 1182; 3: 1216; 4: 1162; 8: 11966; 9: 12415; 10: 12938; 14: 20
| 1:22 | 1: 29; 2: 1249; 3: 1261; 4: 1259; 8: 12436; 9: 12635; 10: 13379; 14: 15
| 1:24 | 1: 29; 2: 1311; 3: 1332; 4: 1315; 8: 12650; 9: 13266; 10: 13914; 14: 21
| 1:26 | 1: 29; 2: 1404; 3: 1399; 4: 1388; 8: 13243; 9: 13441; 10: 14051; 14: 15
| 1:28 | 1: 29; 2: 1481; 3: 1494; 4: 1459; 8: 13455; 9: 13850; 10: 14472; 14: 16
| 1:30 | 1: 29; 2: 1544; 3: 1559; 4: 1547; 8: 13809; 9: 14404; 10: 14897; 14: 17
| 1:32 | 1: 29; 2: 1594; 3: 1661; 4: 1600; 8: 14226; 9: 14771; 10: 15329; 14: 22
| 1:34 | 1: 28.9; 2: 1664; 3: 1681; 4: 1667; 8: 14634; 9: 14906; 10: 15775; 14: 21
| 1:36 | 1: 29.1; 2: 1715; 3: 1773; 4: 1759; 8: 14846; 9: 15165; 10: 16016; 14: 22
| 1:38 | 1: 28.9; 2: 1788; 3: 1842; 4: 1793; 8: 14986; 9: 15507; 10: 16429; 14: 23
| 1:40 | 1: 29.1; 2: 1884; 3: 1900; 4: 1886; 8: 15167; 9: 15597; 10: 16336; 14: 14
| 1:42 | 1: 29; 2: 1929; 3: 1953; 4: 1915; 8: 15222; 9: 15580; 10: 16487; 14: 15
| 1:44 | 1: 28.9; 2: 1996; 3: 2024; 4: 1993; 8: 15429; 9: 15854; 10: 16738; 14: 14
| 1:46 | 1: 29.1; 2: 2038; 3: 2099; 4: 2034; 8: 15535; 9: 16076; 10: 16647; 14: 25
| 1:48 | 1: 29; 2: 2098; 3: 2153; 4: 2107; 8: 15669; 9: 15810; 10: 16854; 14: 13
| 1:50 | 1: 29; 2: 2155; 3: 2212; 4: 2151; 8: 15586; 9: 15798; 10: 16867; 14: 13
| 1:52 | 1: 29; 2: 2216; 3: 2288; 4: 2245; 8: 15730; 9: 16031; 10: 16934; 14: 15
| 1:54 | 1: 29; 2: 2252; 3: 2329; 4: 2263; 8: 15838; 9: 16049; 10: 16809; 14: 17
| 1:56 | 1: 29; 2: 2331; 3: 2400; 4: 2332; 8: 15925; 9: 16151; 10: 16815; 14: 14
| 1:58 | 1: 29; 2: 2359; 3: 2441; 4: 2397; 8: 16176; 9: 16244; 10: 17143; 14: 18
| 2:00 | 1: 29; 2: 2443; 3: 2485; 4: 2418; 8: 15957; 9: 16089; 10: 16951; 14: 14
| 2:02 | 1: 28.9; 2: 2436; 3: 2510; 4: 2473; 8: 15925; 9: 16347; 10: 17003; 14: 15
| 2:04 | 1: 29; 2: 2508; 3: 2588; 4: 2492; 8: 15959; 9: 16279; 10: 17312; 14: 18
| 2:06 | 1: 29; 2: 2578; 3: 2652; 4: 2521; 8: 15989; 9: 16204; 10: 16979; 14: 16
| 2:08 | 1: 29; 2: 2590; 3: 2693; 4: 2578; 8: 15928; 9: 16092; 10: 17172; 14: 17
| 2:10 | 1: 28.9; 2: 2630; 3: 2706; 4: 2608; 8: 16378; 9: 16099; 10: 17409; 14: 16
| 2:12 | 1: 29; 2: 2679; 3: 2769; 4: 2665; 8: 16042; 9: 16114; 10: 17122; 14: 17
| 2:14 | 1: 28.9; 2: 2678; 3: 2790; 4: 2694; 8: 16177; 9: 16229; 10: 17196; 14: 17
| 2:16 | 1: 28.9; 2: 2764; 3: 2879; 4: 2774; 8: 16118; 9: 16301; 10: 17113; 14: 21
| 2:18 | 1: 29; 2: 2762; 3: 2873; 4: 2756; 8: 16340; 9: 16262; 10: 17196; 14: 28
| 2:20 | 1: 29; 2: 2791; 3: 2875; 4: 2788; 8: 16158; 9: 16093; 10: 16950; 14: 14
| 2:22 | 1: 29; 2: 2844; 3: 2913; 4: 2814; 8: 15951; 9: 16027; 10: 17137; 14: 30
| 2:24 | 1: 29; 2: 2846; 3: 2931; 4: 2852; 8: 16179; 9: 16171; 10: 17100; 14: 18
| 2:26 | 1: 29; 2: 2851; 3: 2985; 4: 2878; 8: 16048; 9: 16175; 10: 17264; 14: 18
| 2:28 | 1: 29; 2: 2893; 3: 3030; 4: 2882; 8: 16239; 9: 16379; 10: 16973; 14: 24
| 2:30 | 1: 29; 2: 2943; 3: 3060; 4: 2977; 8: 16099; 9: 16066; 10: 17009; 14: 20
| 2:32 | 1: 28.9; 2: 2976; 3: 3050; 4: 2953; 8: 16212; 9: 16390; 10: 17192; 14: 15
| 2:34 | 1: 28.9; 2: 2991; 3: 3126; 4: 2983; 8: 16318; 9: 16089; 10: 17200; 14: 12
| 2:36 | 1: 29; 2: 2959; 3: 3116; 4: 2990; 8: 16185; 9: 16342; 10: 17126; 14: 15
| 2:38 | 1: 28.9; 2: 3059; 3: 3129; 4: 3043; 8: 15927; 9: 16075; 10: 17053; 14: 8
| 2:40 | 1: 29; 2: 3012; 3: 3134; 4: 3064; 8: 16050; 9: 16028; 10: 16900; 14: 21
| 2:42 | 1: 29; 2: 3063; 3: 3146; 4: 3064; 8: 15897; 9: 15919; 10: 16910; 14: 16
| 2:44 | 1: 29; 2: 3072; 3: 3177; 4: 3079; 8: 16238; 9: 16009; 10: 16913; 14: 15
| 2:46 | 1: 28.9; 2: 3058; 3: 3214; 4: 3102; 8: 15971; 9: 15846; 10: 16825; 14: 16
| 2:48 | 1: 29; 2: 3087; 3: 3243; 4: 3128; 8: 15852; 9: 16130; 10: 16906; 14: 15
| 2:50 | 1: 29; 2: 3060; 3: 3238; 4: 3158; 8: 15810; 9: 15912; 10: 16772; 14: 18
| 2:52 | 1: 29; 2: 3122; 3: 3215; 4: 3119; 8: 15807; 9: 16050; 10: 16926; 14: 14
| 2:54 | 1: 28.9; 2: 3102; 3: 3263; 4: 3114; 8: 15896; 9: 16021; 10: 16747; 14: 15
| 2:56 | 1: 29; 2: 3123; 3: 3258; 4: 3107; 8: 15699; 9: 15877; 10: 16730; 14: 19
| 2:58 | 1: 28.9; 2: 3142; 3: 3250; 4: 3129; 8: 15970; 9: 16070; 10: 16965; 14: 30
| 3:00 | 1: 29; 2: 3148; 3: 3226; 4: 3194; 8: 15691; 9: 15853; 10: 16841; 14: 12
| 3:02 | 1: 29; 2: 3140; 3: 3290; 4: 3134; 8: 16105; 9: 15997; 10: 16946; 14: 15
| 3:04 | 1: 29; 2: 3128; 3: 3271; 4: 3129; 8: 15791; 9: 16106; 10: 16588; 14: 22
| 3:06 | 1: 29; 2: 3140; 3: 3280; 4: 3174; 8: 15758; 9: 15899; 10: 16747; 14: 15
| 3:08 | 1: 29; 2: 3161; 3: 3306; 4: 3186; 8: 15653; 9: 16141; 10: 16783; 14: 8
| 3:10 | 1: 29; 2: 3139; 3: 3240; 4: 3185; 8: 15572; 9: 15882; 10: 16802; 14: 11
| 3:12 | 1: 29; 2: 3177; 3: 3321; 4: 3210; 8: 15593; 9: 16025; 10: 16691; 14: 19
| 3:14 | 1: 29; 2: 3117; 3: 3249; 4: 3212; 8: 15508; 9: 15791; 10: 17052; 14: 22
| 3:16 | 1: 29; 2: 3133; 3: 3291; 4: 3170; 8: 15812; 9: 15888; 10: 16583; 14: 20
| 3:18 | 1: 28.9; 2: 3148; 3: 3280; 4: 3152; 8: 15646; 9: 15912; 10: 16713; 14: 17
| 3:20 | 1: 29; 2: 3163; 3: 3282; 4: 3182; 8: 15688; 9: 15761; 10: 16700; 14: 16
| 3:22 | 1: 29; 2: 3168; 3: 3293; 4: 3158; 8: 15539; 9: 15772; 10: 16701; 14: 21
| 3:24 | 1: 29; 2: 3156; 3: 3299; 4: 3177; 8: 15486; 9: 15700; 10: 16985; 14: 17
| 3:26 | 1: 29; 2: 3138; 3: 3289; 4: 3142; 8: 15522; 9: 15807; 10: 16807; 14: 19
| 3:28 | 1: 29; 2: 3164; 3: 3313; 4: 3148; 8: 15600; 9: 15659; 10: 16576; 14: 9
| 3:30 | 1: 29; 2: 3175; 3: 3344; 4: 3165; 8: 15636; 9: 15950; 10: 16738; 14: 13
| 3:32 | 1: 29; 2: 3142; 3: 3291; 4: 3137; 8: 15613; 9: 15886; 10: 16670; 14: 14
| 3:34 | 1: 29; 2: 3194; 3: 3337; 4: 3186; 8: 15481; 9: 15712; 10: 16686; 14: 15
| 3:36 | 1: 29; 2: 3205; 3: 3295; 4: 3175; 8: 15328; 9: 15792; 10: 16641; 14: 16
| 3:38 | 1: 29; 2: 3211; 3: 3291; 4: 3140; 8: 15409; 9: 15930; 10: 16775; 14: 16
| 3:40 | 1: 29; 2: 3203; 3: 3294; 4: 3137; 8: 15463; 9: 15722; 10: 16538; 14: 21
| 3:42 | 1: 29; 2: 3131; 3: 3256; 4: 3164; 8: 15495; 9: 15725; 10: 16665; 14: 19
| 3:44 | 1: 29; 2: 3129; 3: 3307; 4: 3119; 8: 15437; 9: 15585; 10: 16463; 14: 12
| 3:46 | 1: 29; 2: 3139; 3: 3292; 4: 3185; 8: 15343; 9: 15664; 10: 16893; 14: 14
| 3:48 | 1: 29; 2: 3108; 3: 3301; 4: 3134; 8: 15299; 9: 15845; 10: 16669; 14: 18
| 3:50 | 1: 29; 2: 3139; 3: 3328; 4: 3143; 8: 15486; 9: 15750; 10: 16673; 14: 11
| 3:52 | 1: 29; 2: 3158; 3: 3296; 4: 3159; 8: 15216; 9: 15709; 10: 16610; 14: 18
| 3:54 | 1: 29; 2: 3183; 3: 3264; 4: 3141; 8: 15283; 9: 15680; 10: 16600; 14: 14
| 3:56 | 1: 29; 2: 3135; 3: 3319; 4: 3124; 8: 15260; 9: 15782; 10: 16469; 14: 13
| 3:58 | 1: 29; 2: 3180; 3: 3251; 4: 3102; 8: 15468; 9: 15724; 10: 16395; 14: 12
| 4:00 | 1: 29; 2: 3119; 3: 3247; 4: 3162; 8: 15281; 9: 15686; 10: 16311; 14: 11
| 4:02 | 1: 29; 2: 3134; 3: 3289; 4: 3133; 8: 15212; 9: 15739; 10: 16431; 14: 17
| 4:04 | 1: 29; 2: 3094; 3: 3305; 4: 3124; 8: 15292; 9: 15620; 10: 16625; 14: 11
| 4:06 | 1: 29; 2: 3134; 3: 3278; 4: 3121; 8: 15321; 9: 15820; 10: 16429; 14: 7
| 4:08 | 1: 29; 2: 3107; 3: 3276; 4: 3120; 8: 15178; 9: 15588; 10: 16170; 14: 17
| 4:10 | 1: 29; 2: 3106; 3: 3269; 4: 3142; 8: 15272; 9: 15604; 10: 16420; 14: 12
| 4:12 | 1: 29; 2: 3165; 3: 3288; 4: 3139; 8: 15123; 9: 15660; 10: 16486; 14: 5
| 4:14 | 1: 29; 2: 3130; 3: 3286; 4: 3199; 8: 15185; 9: 15520; 10: 16289; 14: 13
| 4:16 | 1: 29; 2: 3098; 3: 3223; 4: 3117; 8: 15105; 9: 15451; 10: 16340; 14: 10
| 4:18 | 1: 29; 2: 3129; 3: 3276; 4: 3134; 8: 15285; 9: 15650; 10: 16436; 14: 16
| 4:20 | 1: 29.1; 2: 3108; 3: 3306; 4: 3122; 8: 15069; 9: 15686; 10: 16442; 14: 20
| 4:22 | 1: 29; 2: 3131; 3: 3306; 4: 3102; 8: 14991; 9: 15558; 10: 16250; 14: 27
| 4:24 | 1: 29; 2: 3128; 3: 3242; 4: 3112; 8: 15151; 9: 15436; 10: 16248; 14: 14
| 4:26 | 1: 29; 2: 3106; 3: 3264; 4: 3120; 8: 14949; 9: 15394; 10: 16256; 14: 11
| 4:28 | 1: 29; 2: 3106; 3: 3250; 4: 3114; 8: 15014; 9: 15494; 10: 16237; 14: 16
| 4:30 | 1: 29; 2: 3101; 3: 3235; 4: 3131; 8: 15092; 9: 15402; 10: 16152; 14: 18
| 4:32 | 1: 29; 2: 3078; 3: 3253; 4: 3123; 8: 15076; 9: 15374; 10: 16110; 14: 30
| 4:34 | 1: 29; 2: 3144; 3: 3263; 4: 3143; 8: 15014; 9: 15388; 10: 16213; 14: 7
| 4:36 | 1: 29; 2: 3098; 3: 3253; 4: 3094; 8: 14957; 9: 15403; 10: 16171; 14: 17
| 4:38 | 1: 29; 2: 3104; 3: 3213; 4: 3087; 8: 14949; 9: 15445; 10: 16209; 14: 27
| 4:40 | 1: 29; 2: 3079; 3: 3267; 4: 3106; 8: 15088; 9: 15222; 10: 16291; 14: 15
| 4:42 | 1: 29; 2: 3097; 3: 3256; 4: 3085; 8: 15014; 9: 15266; 10: 16127; 14: 19
| 4:44 | 1: 29; 2: 3110; 3: 3231; 4: 3112; 8: 15026; 9: 15301; 10: 16360; 14: 14
| 4:46 | 1: 29; 2: 3093; 3: 3207; 4: 3100; 8: 14953; 9: 15371; 10: 16194; 14: 14
| 4:48 | 1: 29.1; 2: 3099; 3: 3250; 4: 3112; 8: 14947; 9: 15320; 10: 16296; 14: 23
| 4:50 | 1: 29.1; 2: 3080; 3: 3200; 4: 3084; 8: 14931; 9: 15241; 10: 15983; 14: 13
| 4:52 | 1: 29.1; 2: 3087; 3: 3256; 4: 3083; 8: 14767; 9: 15236; 10: 16007; 14: 15
| 4:54 | 1: 29; 2: 3113; 3: 3174; 4: 3091; 8: 15018; 9: 15258; 10: 16018; 14: 18
| 4:56 | 1: 29; 2: 3082; 3: 3251; 4: 3058; 8: 14845; 9: 15166; 10: 16038; 14: 16
| 4:58 | 1: 29; 2: 3085; 3: 3226; 4: 3077; 8: 14785; 9: 15201; 10: 16230; 14: 20
| 5:00 | 1: 29; 2: 3071; 3: 3208; 4: 3059; 8: 14837; 9: 15128; 10: 15892; 14: 13
| 5:02 | 1: 29; 2: 3129; 3: 3223; 4: 3060; 8: 14701; 9: 15219; 10: 15926; 14: 13
| 5:04 | 1: 29; 2: 3123; 3: 3246; 4: 3131; 8: 14745; 9: 15285; 10: 16198; 14: 14
| 5:06 | 1: 29; 2: 3090; 3: 3217; 4: 3093; 8: 14843; 9: 15201; 10: 15988; 14: 12
| 5:08 | 1: 29; 2: 3076; 3: 3249; 4: 3085; 8: 14845; 9: 15204; 10: 15863; 14: 25
| 5:10 | 1: 29.1; 2: 3077; 3: 3246; 4: 3124; 8: 14751; 9: 15069; 10: 16129; 14: 17
| 5:12 | 1: 29; 2: 3095; 3: 3208; 4: 3063; 8: 14691; 9: 15105; 10: 16202; 14: 15
| 5:14 | 1: 29.1; 2: 3050; 3: 3175; 4: 3052; 8: 14828; 9: 15104; 10: 15995; 14: 15
| 5:16 | 1: 29.1; 2: 3061; 3: 3223; 4: 3073; 8: 14704; 9: 15097; 10: 16206; 14: 12
| 5:18 | 1: 29.1; 2: 3095; 3: 3210; 4: 3091; 8: 14804; 9: 15117; 10: 16106; 14: 13
| 5:20 | 1: 29.1; 2: 3111; 3: 3226; 4: 3014; 8: 14622; 9: 15000; 10: 15953; 14: 14
| 5:22 | 1: 29; 2: 3096; 3: 3212; 4: 3046; 8: 14747; 9: 15312; 10: 15855; 14: 12
| 5:24 | 1: 29; 2: 3083; 3: 3222; 4: 3061; 8: 14681; 9: 15083; 10: 15829; 14: 9
| 5:26 | 1: 29; 2: 3050; 3: 3218; 4: 3102; 8: 14715; 9: 15046; 10: 15874; 14: 19
| 5:28 | 1: 29; 2: 3044; 3: 3208; 4: 3075; 8: 14538; 9: 15212; 10: 15813; 14: 9
| 5:30 | 1: 29; 2: 3068; 3: 3260; 4: 3056; 8: 14528; 9: 15092; 10: 15954; 14: 14
| 5:32 | 1: 29; 2: 3095; 3: 3223; 4: 3070; 8: 14666; 9: 15131; 10: 15805; 14: 16
| 5:34 | 1: 29; 2: 3063; 3: 3242; 4: 3047; 8: 14647; 9: 15008; 10: 15855; 14: 17
| 5:36 | 1: 29; 2: 3091; 3: 3208; 4: 3078; 8: 14528; 9: 14991; 10: 15804; 14: 21
| 5:38 | 1: 29; 2: 3077; 3: 3193; 4: 3078; 8: 14507; 9: 14936; 10: 15933; 14: 16
| 5:40 | 1: 29.1; 2: 3047; 3: 3204; 4: 3078; 8: 14646; 9: 15015; 10: 15731; 14: 14
| 5:42 | 1: 29; 2: 3051; 3: 3180; 4: 3077; 8: 14618; 9: 14864; 10: 15723; 14: 18
| 5:44 | 1: 29; 2: 3048; 3: 3233; 4: 3078; 8: 14559; 9: 15040; 10: 15816; 14: 10
| 5:46 | 1: 29.1; 2: 3089; 3: 3177; 4: 3039; 8: 14743; 9: 15173; 10: 15863; 14: 15
| 5:48 | 1: 29.1; 2: 3037; 3: 3217; 4: 3057; 8: 14553; 9: 15002; 10: 15833; 14: 13
| 5:50 | 1: 29; 2: 3038; 3: 3209; 4: 3034; 8: 14635; 9: 14999; 10: 15671; 14: 14
| 5:52 | 1: 29; 2: 3030; 3: 3200; 4: 3052; 8: 14560; 9: 15071; 10: 15825; 14: 15
| 5:54 | 1: 29; 2: 3049; 3: 3201; 4: 3013; 8: 14400; 9: 14810; 10: 15836; 14: 21
| 5:56 | 1: 29; 2: 3073; 3: 3194; 4: 3028; 8: 14549; 9: 15147; 10: 15801; 14: 22
| 5:58 | 1: 29.1; 2: 3053; 3: 3223; 4: 3063; 8: 14751; 9: 14953; 10: 15586; 14: 11
| 6:00 | 1: 29.1; 2: 3030; 3: 3210; 4: 3060; 8: 14543; 9: 15040; 10: 15601; 14: 17
| 6:02 | 1: 29; 2: 3038; 3: 3195; 4: 3027; 8: 14288; 9: 14834; 10: 15874; 14: 12
| 6:04 | 1: 29; 2: 3040; 3: 3168; 4: 3123; 8: 14535; 9: 15004; 10: 15645; 14: 11
| 6:06 | 1: 29; 2: 3001; 3: 3204; 4: 3055; 8: 14464; 9: 14931; 10: 15718; 14: 18
| 6:08 | 1: 29.1; 2: 3057; 3: 3191; 4: 3057; 8: 14528; 9: 15112; 10: 15614; 14: 17
| 6:10 | 1: 29; 2: 3025; 3: 3266; 4: 3069; 8: 14473; 9: 15055; 10: 15651; 14: 11
| 6:12 | 1: 29; 2: 3081; 3: 3192; 4: 3072; 8: 14446; 9: 15115; 10: 16015; 14: 15
| 6:14 | 1: 29; 2: 3082; 3: 3220; 4: 3074; 8: 14342; 9: 14896; 10: 15806; 14: 17
| 6:16 | 1: 29; 2: 3022; 3: 3206; 4: 3077; 8: 14382; 9: 15015; 10: 15649; 14: 19
| 6:18 | 1: 29; 2: 3039; 3: 3215; 4: 3117; 8: 14449; 9: 14917; 10: 15682; 14: 16
| 6:20 | 1: 29; 2: 3019; 3: 3207; 4: 3085; 8: 14325; 9: 14877; 10: 15633; 14: 19
| 6:22 | 1: 29; 2: 3062; 3: 3249; 4: 3089; 8: 14482; 9: 14786; 10: 15673; 14: 14
| 6:24 | 1: 29; 2: 3044; 3: 3231; 4: 3032; 8: 14522; 9: 14767; 10: 15713; 14: 11
| 6:26 | 1: 29; 2: 3071; 3: 3274; 4: 3067; 8: 14302; 9: 14843; 10: 15894; 14: 21
| 6:28 | 1: 29; 2: 3056; 3: 3230; 4: 3087; 8: 14282; 9: 14980; 10: 15621; 14: 13
| 6:30 | 1: 29.1; 2: 3071; 3: 3251; 4: 3117; 8: 14645; 9: 14822; 10: 15429; 14: 20
| 6:32 | 1: 29; 2: 3092; 3: 3240; 4: 3067; 8: 14336; 9: 14818; 10: 15623; 14: 10
| 6:34 | 1: 29.1; 2: 3061; 3: 3282; 4: 3084; 8: 14411; 9: 14810; 10: 15594; 14: 24
| 6:36 | 1: 29.1; 2: 3080; 3: 3243; 4: 3048; 8: 14524; 9: 14861; 10: 15593; 14: 14
| 6:38 | 1: 29.1; 2: 3096; 3: 3257; 4: 3058; 8: 14416; 9: 14784; 10: 15746; 14: 13
| 6:40 | 1: 29; 2: 3092; 3: 3253; 4: 3092; 8: 14293; 9: 14893; 10: 15489; 14: 21
| 6:42 | 1: 29; 2: 3027; 3: 3231; 4: 3095; 8: 14527; 9: 14729; 10: 15599; 14: 18
| 6:44 | 1: 29; 2: 3050; 3: 3259; 4: 3098; 8: 14352; 9: 14879; 10: 15556; 14: 22
| 6:46 | 1: 29; 2: 3077; 3: 3270; 4: 3147; 8: 14357; 9: 14684; 10: 15571; 14: 13
| 6:48 | 1: 29; 2: 3068; 3: 3245; 4: 3118; 8: 14263; 9: 14934; 10: 15460; 14: 16
| 6:50 | 1: 29; 2: 3041; 3: 3207; 4: 3043; 8: 14517; 9: 14808; 10: 15620; 14: 20
| 6:52 | 1: 29; 2: 3105; 3: 3250; 4: 3065; 8: 14380; 9: 14841; 10: 15700; 14: 19
| 6:54 | 1: 29; 2: 3080; 3: 3265; 4: 3102; 8: 14237; 9: 14766; 10: 15615; 14: 14
| 6:56 | 1: 29; 2: 3081; 3: 3232; 4: 3109; 8: 14321; 9: 14853; 10: 15364; 14: 15
| 6:58 | 1: 29.1; 2: 3085; 3: 3254; 4: 3088; 8: 14312; 9: 14693; 10: 15602; 14: 19
| 7:00 | 1: 29; 2: 3068; 3: 3262; 4: 3084; 8: 14322; 9: 14953; 10: 15728; 14: 16
| 7:02 | 1: 29; 2: 3054; 3: 3260; 4: 3087; 8: 14253; 9: 14714; 10: 15546; 14: 12
| 7:04 | 1: 29.1; 2: 3124; 3: 3228; 4: 3152; 8: 14322; 9: 14701; 10: 15540; 14: 16
| 7:06 | 1: 29.1; 2: 3113; 3: 3256; 4: 3090; 8: 14392; 9: 14752; 10: 15668; 14: 18
| 7:08 | 1: 28.9; 2: 3111; 3: 3285; 4: 3097; 8: 14222; 9: 14876; 10: 15371; 14: 13
| 7:10 | 1: 29; 2: 3108; 3: 3253; 4: 3101; 8: 14286; 9: 14619; 10: 15471; 14: 21
| 7:12 | 1: 29; 2: 3076; 3: 3306; 4: 3076; 8: 14374; 9: 14744; 10: 15593; 14: 19
| 7:14 | 1: 29; 2: 3074; 3: 3236; 4: 3158; 8: 14254; 9: 14910; 10: 15448; 14: 11
| 7:16 | 1: 29.1; 2: 3067; 3: 3269; 4: 3120; 8: 14330; 9: 14832; 10: 15393; 14: 14
| 7:18 | 1: 29; 2: 3069; 3: 3291; 4: 3113; 8: 14472; 9: 14933; 10: 15348; 14: 19
| 7:20 | 1: 29; 2: 3085; 3: 3228; 4: 3108; 8: 14297; 9: 14925; 10: 15507; 14: 13
| 7:22 | 1: 29; 2: 3102; 3: 3293; 4: 3113; 8: 14304; 9: 14768; 10: 15578; 14: 27
| 7:24 | 1: 29; 2: 3114; 3: 3257; 4: 3116; 8: 14388; 9: 14759; 10: 15408; 14: 13
| 7:26 | 1: 29; 2: 3102; 3: 3287; 4: 3116; 8: 14264; 9: 14705; 10: 15429; 14: 13
| 7:28 | 1: 29; 2: 3102; 3: 3309; 4: 3113; 8: 14133; 9: 14679; 10: 15389; 14: 21
| 7:30 | 1: 29; 2: 3150; 3: 3269; 4: 3156; 8: 14164; 9: 14685; 10: 15612; 14: 19
| 7:32 | 1: 29; 2: 3081; 3: 3253; 4: 3139; 8: 14327; 9: 14688; 10: 15769; 14: 12
| 7:34 | 1: 29; 2: 3118; 3: 3282; 4: 3173; 8: 14209; 9: 14810; 10: 15437; 14: 13
| 7:36 | 1: 29.1; 2: 3197; 3: 3307; 4: 3150; 8: 14289; 9: 14619; 10: 15325; 14: 19
| 7:38 | 1: 29; 2: 3115; 3: 3288; 4: 3212; 8: 14297; 9: 14597; 10: 15692; 14: 17
| 7:40 | 1: 29; 2: 3112; 3: 3302; 4: 3110; 8: 14231; 9: 14893; 10: 15621; 14: 13
| 7:42 | 1: 29; 2: 3105; 3: 3327; 4: 3169; 8: 14220; 9: 14728; 10: 15295; 14: 14
| 7:44 | 1: 29; 2: 3146; 3: 3290; 4: 3152; 8: 14096; 9: 14597; 10: 15630; 14: 16
| 7:46 | 1: 29; 2: 3096; 3: 3275; 4: 3107; 8: 14320; 9: 14892; 10: 15485; 14: 15
| 7:48 | 1: 29; 2: 3113; 3: 3333; 4: 3114; 8: 14204; 9: 14662; 10: 15461; 14: 15
| 7:50 | 1: 29.1; 2: 3139; 3: 3319; 4: 3143; 8: 14279; 9: 14711; 10: 15501; 14: 17
| 7:52 | 1: 29; 2: 3130; 3: 3299; 4: 3128; 8: 14402; 9: 14699; 10: 15491; 14: 12
| 7:54 | 1: 29; 2: 3150; 3: 3315; 4: 3127; 8: 14275; 9: 14684; 10: 15477; 14: 18
| 7:56 | 1: 29; 2: 3153; 3: 3303; 4: 3158; 8: 14270; 9: 14566; 10: 15311; 14: 14
| 7:58 | 1: 29; 2: 3143; 3: 3313; 4: 3147; 8: 14248; 9: 14555; 10: 15785; 14: 18
| 8:00 | 1: 29; 2: 3114; 3: 3317; 4: 3145; 8: 14314; 9: 14771; 10: 15505; 14: 15
| 8:02 | 1: 29; 2: 3152; 3: 3285; 4: 3155; 8: 14348; 9: 14660; 10: 15356; 14: 19
| 8:04 | 1: 29; 2: 3119; 3: 3320; 4: 3144; 8: 14186; 9: 14922; 10: 15541; 14: 21
| 8:06 | 1: 29.1; 2: 3142; 3: 3351; 4: 3123; 8: 14346; 9: 14940; 10: 15492; 14: 13
| 8:08 | 1: 29; 2: 3106; 3: 3265; 4: 3188; 8: 14143; 9: 14803; 10: 15368; 14: 18
| 8:10 | 1: 29; 2: 3142; 3: 3287; 4: 3184; 8: 14154; 9: 14653; 10: 15369; 14: 21
| 8:12 | 1: 29; 2: 3139; 3: 3280; 4: 3173; 8: 14215; 9: 14765; 10: 15481; 14: 16
| 8:14 | 1: 29; 2: 3164; 3: 3292; 4: 3147; 8: 14414; 9: 14826; 10: 15345; 14: 14
| 8:16 | 1: 29; 2: 3133; 3: 3348; 4: 3181; 8: 14244; 9: 14727; 10: 15539; 14: 9
| 8:18 | 1: 29; 2: 3184; 3: 3312; 4: 3190; 8: 14239; 9: 14662; 10: 15422; 14: 19
| 8:20 | 1: 29; 2: 3149; 3: 3322; 4: 3163; 8: 14363; 9: 14810; 10: 15473; 14: 16
| 8:22 | 1: 29; 2: 3134; 3: 3315; 4: 3195; 8: 14124; 9: 14744; 10: 15657; 14: 13
| 8:24 | 1: 29; 2: 3129; 3: 3347; 4: 3212; 8: 14395; 9: 14732; 10: 15437; 14: 14
| 8:26 | 1: 29.1; 2: 3156; 3: 3316; 4: 3161; 8: 14111; 9: 14610; 10: 15476; 14: 11
| 8:28 | 1: 29; 2: 3218; 3: 3347; 4: 3151; 8: 14109; 9: 14565; 10: 15729; 14: 16
| 8:30 | 1: 29; 2: 3146; 3: 3297; 4: 3189; 8: 14303; 9: 14640; 10: 15609; 14: 18
| 8:32 | 1: 29.1; 2: 3178; 3: 3285; 4: 3170; 8: 14512; 9: 14647; 10: 15534; 14: 29
| 8:34 | 1: 29.1; 2: 3177; 3: 3353; 4: 3212; 8: 14356; 9: 14709; 10: 15384; 14: 22
| 8:36 | 1: 29; 2: 3139; 3: 3331; 4: 3169; 8: 14305; 9: 14849; 10: 15603; 14: 13
| 8:38 | 1: 29; 2: 3194; 3: 3336; 4: 3157; 8: 14356; 9: 14673; 10: 15514; 14: 15
| 8:40 | 1: 29; 2: 3153; 3: 3369; 4: 3169; 8: 14235; 9: 14829; 10: 15477; 14: 8
| 8:42 | 1: 29; 2: 3206; 3: 3314; 4: 3195; 8: 14275; 9: 14675; 10: 15485; 14: 15
| 8:44 | 1: 29; 2: 3129; 3: 3307; 4: 3206; 8: 14233; 9: 14712; 10: 15428; 14: 14
| 8:46 | 1: 29; 2: 3166; 3: 3365; 4: 3227; 8: 14176; 9: 14600; 10: 15366; 14: 14
| 8:48 | 1: 29; 2: 3125; 3: 3349; 4: 3183; 8: 14153; 9: 14763; 10: 15626; 14: 19
| 8:50 | 1: 29; 2: 3192; 3: 3316; 4: 3205; 8: 14256; 9: 14835; 10: 15492; 14: 21
| 8:52 | 1: 29; 2: 3151; 3: 3383; 4: 3182; 8: 14381; 9: 14777; 10: 15426; 14: 18
| 8:54 | 1: 29; 2: 3209; 3: 3343; 4: 3217; 8: 14253; 9: 14665; 10: 15502; 14: 19
| 8:56 | 1: 29.1; 2: 3196; 3: 3370; 4: 3207; 8: 14465; 9: 14685; 10: 15433; 14: 15
| 8:58 | 1: 29; 2: 3138; 3: 3389; 4: 3194; 8: 14314; 9: 14589; 10: 15695; 14: 13
| 9:00 | 1: 29; 2: 3172; 3: 3335; 4: 3137; 8: 14253; 9: 14863; 10: 15404; 14: 12
| 9:02 | 1: 29; 2: 3178; 3: 3322; 4: 3185; 8: 14213; 9: 14800; 10: 15512; 14: 23
| 9:04 | 1: 29; 2: 3177; 3: 3366; 4: 3205; 8: 14318; 9: 14807; 10: 15429; 14: 13
| 9:06 | 1: 29; 2: 3147; 3: 3337; 4: 3203; 8: 14118; 9: 14769; 10: 15684; 14: 14
| 9:08 | 1: 29; 2: 3171; 3: 3363; 4: 3218; 8: 14290; 9: 14829; 10: 15644; 14: 26
| 9:10 | 1: 29; 2: 3241; 3: 3361; 4: 3195; 8: 14211; 9: 14741; 10: 15381; 14: 14
| 9:12 | 1: 29; 2: 3196; 3: 3369; 4: 3188; 8: 14151; 9: 14832; 10: 15496; 14: 16
| 9:14 | 1: 29.1; 2: 3224; 3: 3391; 4: 3194; 8: 14241; 9: 14719; 10: 15450; 14: 18
| 9:16 | 1: 29; 2: 3190; 3: 3346; 4: 3212; 8: 14299; 9: 14673; 10: 15540; 14: 20
| 9:18 | 1: 29; 2: 3252; 3: 3351; 4: 3229; 8: 14242; 9: 14773; 10: 15628; 14: 7
| 9:20 | 1: 29; 2: 3167; 3: 3378; 4: 3250; 8: 14459; 9: 14685; 10: 15436; 14: 12
| 9:22 | 1: 29; 2: 3185; 3: 3373; 4: 3269; 8: 14212; 9: 14762; 10: 15497; 14: 14
| 9:24 | 1: 29; 2: 3220; 3: 3405; 4: 3242; 8: 14073; 9: 14649; 10: 15507; 14: 11
| 9:26 | 1: 29; 2: 3182; 3: 3371; 4: 3218; 8: 14230; 9: 14674; 10: 15516; 14: 8
| 9:28 | 1: 29; 2: 3221; 3: 3356; 4: 3205; 8: 14175; 9: 14719; 10: 15425; 14: 23
| 9:30 | 1: 29; 2: 3191; 3: 3391; 4: 3208; 8: 14166; 9: 14613; 10: 15664; 14: 9
| 9:32 | 1: 29; 2: 3182; 3: 3360; 4: 3207; 8: 14169; 9: 14765; 10: 15441; 14: 11
| 9:34 | 1: 29; 2: 3234; 3: 3372; 4: 3228; 8: 14489; 9: 14646; 10: 15509; 14: 17
| 9:36 | 1: 29; 2: 3203; 3: 3414; 4: 3234; 8: 14291; 9: 14688; 10: 15351; 14: 12
| 9:38 | 1: 29; 2: 3246; 3: 3375; 4: 3214; 8: 14162; 9: 14875; 10: 15343; 14: 14
| 9:40 | 1: 29; 2: 3218; 3: 3390; 4: 3238; 8: 14358; 9: 14817; 10: 15563; 14: 18
| 9:42 | 1: 29; 2: 3189; 3: 3470; 4: 3207; 8: 14485; 9: 14735; 10: 15412; 14: 18
| 9:44 | 1: 29; 2: 3207; 3: 3373; 4: 3214; 8: 14217; 9: 14785; 10: 15577; 14: 17
| 9:46 | 1: 29; 2: 3212; 3: 3443; 4: 3216; 8: 14322; 9: 14843; 10: 15416; 14: 19
| 9:48 | 1: 29; 2: 3203; 3: 3384; 4: 3226; 8: 14337; 9: 14783; 10: 15584; 14: 21
| 9:50 | 1: 29; 2: 3188; 3: 3380; 4: 3234; 8: 14250; 9: 15003; 10: 15440; 14: 11
| 9:52 | 1: 29; 2: 3244; 3: 3405; 4: 3214; 8: 14141; 9: 14717; 10: 15514; 14: 12
| 9:54 | 1: 29; 2: 3252; 3: 3401; 4: 3224; 8: 14208; 9: 14837; 10: 15397; 14: 28
| 9:56 | 1: 29; 2: 3225; 3: 3373; 4: 3265; 8: 14360; 9: 14822; 10: 15413; 14: 14
| 9:58 | 1: 29.1; 2: 3245; 3: 3407; 4: 3207; 8: 14281; 9: 14727; 10: 15494; 14: 13
| 10:00 | 1: 29; 2: 3213; 3: 3372; 4: 3207; 8: 14205; 9: 14675; 10: 15500; 14: 24
| 10:02 | 1: 29; 2: 3221; 3: 3395; 4: 3284; 8: 14181; 9: 14645; 10: 15463; 14: 11
| 10:04 | 1: 29; 2: 3213; 3: 3410; 4: 3264; 8: 14448; 9: 14805; 10: 15600; 14: 8
| 10:06 | 1: 29; 2: 3177; 3: 3455; 4: 3239; 8: 14127; 9: 14659; 10: 15458; 14: 18
| 10:08 | 1: 29; 2: 3206; 3: 3427; 4: 3286; 8: 14220; 9: 14682; 10: 15562; 14: 11
| 10:10 | 1: 29; 2: 3221; 3: 3461; 4: 3290; 8: 14378; 9: 14859; 10: 15372; 14: 12
| 10:12 | 1: 29.1; 2: 3180; 3: 3394; 4: 3232; 8: 14241; 9: 14771; 10: 15517; 14: 19
| 10:14 | 1: 28.9; 2: 3194; 3: 3441; 4: 3259; 8: 14140; 9: 14878; 10: 15550; 14: 11
| 10:16 | 1: 29; 2: 3211; 3: 3431; 4: 3271; 8: 14405; 9: 14715; 10: 15405; 14: 20
| 10:18 | 1: 29; 2: 3200; 3: 3389; 4: 3241; 8: 14308; 9: 15037; 10: 15602; 14: 18
| 10:20 | 1: 29.1; 2: 3247; 3: 3487; 4: 3265; 8: 14412; 9: 14868; 10: 15352; 14: 18
| 10:22 | 1: 29; 2: 3253; 3: 3388; 4: 3257; 8: 14449; 9: 14757; 10: 15450; 14: 25
| 10:24 | 1: 29; 2: 3217; 3: 3375; 4: 3252; 8: 14328; 9: 14783; 10: 15562; 14: 19
| 10:26 | 1: 29; 2: 3197; 3: 3469; 4: 3250; 8: 14180; 9: 14730; 10: 15339; 14: 21
| 10:28 | 1: 29.1; 2: 3229; 3: 3454; 4: 3297; 8: 14405; 9: 14636; 10: 15677; 14: 22
| 10:30 | 1: 29.1; 2: 3226; 3: 3394; 4: 3260; 8: 14258; 9: 15026; 10: 15443; 14: 7
| 10:32 | 1: 29.1; 2: 3277; 3: 3389; 4: 3292; 8: 14519; 9: 14813; 10: 15494; 14: 24
| 10:34 | 1: 29; 2: 3253; 3: 3421; 4: 3288; 8: 14353; 9: 14690; 10: 15479; 14: 19
| 10:36 | 1: 29; 2: 3249; 3: 3398; 4: 3332; 8: 14368; 9: 14868; 10: 15753; 14: 11
| 10:38 | 1: 29; 2: 3247; 3: 3401; 4: 3303; 8: 14285; 9: 14895; 10: 15422; 14: 18
| 10:40 | 1: 29; 2: 3226; 3: 3401; 4: 3266; 8: 14298; 9: 14718; 10: 15734; 14: 17
| 10:42 | 1: 29; 2: 3253; 3: 3423; 4: 3253; 8: 14095; 9: 14953; 10: 15667; 14: 16
| 10:44 | 1: 29; 2: 3250; 3: 3399; 4: 3265; 8: 14227; 9: 14963; 10: 15590; 14: 10
| 10:46 | 1: 29; 2: 3219; 3: 3426; 4: 3272; 8: 14307; 9: 14719; 10: 15632; 14: 18
| 10:48 | 1: 29; 2: 3239; 3: 3399; 4: 3250; 8: 14372; 9: 14795; 10: 15539; 14: 18
| 10:50 | 1: 29; 2: 3227; 3: 3476; 4: 3299; 8: 14189; 9: 14831; 10: 15498; 14: 19
| 10:52 | 1: 29.1; 2: 3225; 3: 3496; 4: 3268; 8: 14250; 9: 14699; 10: 15420; 14: 14
| 10:54 | 1: 29; 2: 3271; 3: 3489; 4: 3264; 8: 14349; 9: 15028; 10: 15482; 14: 12
| 10:56 | 1: 29; 2: 3239; 3: 3450; 4: 3300; 8: 14333; 9: 14918; 10: 15679; 14: 14
| 10:58 | 1: 29; 2: 3274; 3: 3499; 4: 3255; 8: 14467; 9: 14801; 10: 15510; 14: 15
| 11:00 | 1: 29; 2: 3274; 3: 3397; 4: 3255; 8: 14184; 9: 14848; 10: 15407; 14: 13
| 11:02 | 1: 29; 2: 3252; 3: 3434; 4: 3315; 8: 14464; 9: 14977; 10: 15485; 14: 18
| 11:04 | 1: 29.1; 2: 3299; 3: 3482; 4: 3316; 8: 14238; 9: 14999; 10: 15767; 14: 16
| 11:06 | 1: 29; 2: 3274; 3: 3394; 4: 3308; 8: 14343; 9: 14880; 10: 15474; 14: 22
| 11:08 | 1: 29.1; 2: 3282; 3: 3426; 4: 3314; 8: 14152; 9: 14686; 10: 15729; 14: 20
| 11:10 | 1: 28.9; 2: 3259; 3: 3473; 4: 3288; 8: 14399; 9: 14893; 10: 15692; 14: 9
| 11:12 | 1: 29.1; 2: 3272; 3: 3430; 4: 3268; 8: 14303; 9: 14804; 10: 15367; 14: 14
| 11:14 | 1: 29; 2: 3271; 3: 3477; 4: 3308; 8: 14230; 9: 14783; 10: 15539; 14: 16
| 11:16 | 1: 29; 2: 3269; 3: 3446; 4: 3326; 8: 14238; 9: 14950; 10: 15774; 14: 13
| 11:18 | 1: 29; 2: 3265; 3: 3461; 4: 3282; 8: 14119; 9: 14909; 10: 15551; 14: 11
| 11:20 | 1: 29.1; 2: 3243; 3: 3424; 4: 3324; 8: 14290; 9: 14883; 10: 15672; 14: 15
| 11:22 | 1: 29; 2: 3307; 3: 3514; 4: 3293; 8: 14325; 9: 15013; 10: 15510; 14: 23
| 11:24 | 1: 29.1; 2: 3247; 3: 3521; 4: 3272; 8: 14176; 9: 14839; 10: 15710; 14: 18
| 11:26 | 1: 29.1; 2: 3291; 3: 3492; 4: 3298; 8: 14517; 9: 14834; 10: 15687; 14: 16
| 11:28 | 1: 29; 2: 3239; 3: 3523; 4: 3315; 8: 14223; 9: 14721; 10: 15728; 14: 10
| 11:30 | 1: 29; 2: 3257; 3: 3471; 4: 3292; 8: 14165; 9: 14941; 10: 15606; 14: 11
| 11:32 | 1: 29; 2: 3265; 3: 3496; 4: 3295; 8: 14233; 9: 15041; 10: 15580; 14: 18
| 11:34 | 1: 29; 2: 3279; 3: 3541; 4: 3337; 8: 14352; 9: 14806; 10: 15435; 14: 16
| 11:36 | 1: 29.1; 2: 3325; 3: 3407; 4: 3276; 8: 14501; 9: 14773; 10: 15683; 14: 19
| 11:38 | 1: 29; 2: 3341; 3: 3462; 4: 3357; 8: 14220; 9: 14840; 10: 15623; 14: 12
| 11:40 | 1: 29; 2: 3253; 3: 3436; 4: 3320; 8: 14205; 9: 14806; 10: 15750; 14: 14
| 11:42 | 1: 29.1; 2: 3269; 3: 3509; 4: 3325; 8: 14219; 9: 14808; 10: 15733; 14: 18
| 11:44 | 1: 29; 2: 3300; 3: 3444; 4: 3321; 8: 14219; 9: 14823; 10: 15599; 14: 8
| 11:46 | 1: 29; 2: 3340; 3: 3460; 4: 3361; 8: 14410; 9: 14920; 10: 15518; 14: 23
| 11:48 | 1: 29; 2: 3273; 3: 3480; 4: 3325; 8: 14267; 9: 14954; 10: 15826; 14: 13
| 11:50 | 1: 29; 2: 3281; 3: 3448; 4: 3312; 8: 14196; 9: 14811; 10: 15803; 14: 11
| 11:52 | 1: 29.1; 2: 3305; 3: 3530; 4: 3284; 8: 14198; 9: 14848; 10: 15519; 14: 13
| 11:54 | 1: 29; 2: 3294; 3: 3442; 4: 3336; 8: 14233; 9: 14819; 10: 15454; 14: 21
| 11:56 | 1: 29.1; 2: 3322; 3: 3468; 4: 3335; 8: 14362; 9: 14737; 10: 15677; 14: 14
| 11:58 | 1: 29; 2: 3294; 3: 3522; 4: 3318; 8: 14382; 9: 14708; 10: 15463; 14: 21
| 12:00 | 1: 29; 2: 3297; 3: 3467; 4: 3312; 8: 14300; 9: 15050; 10: 15679; 14: 21
Results
|  | 1 | 2 | 3 | 4 | 8 | 9 | 10 | 14 | 15 | 16 | 17 | 18 | 19 | 20 | 21 | 22 | 23 | 24
| A | [18 empty] | Max V [485,528]
R-Squared [485,528]
t at Max V [485,528]
Lagtime [485,528]
| B | [18 empty] | Max V [485,528]
R-Squared [485,528]
t at Max V [485,528]
Lagtime [485,528]
| C | 3: 9000 | Max V [485,528]
|  | 3: 0.989 | R-Squared [485,528]
|  | 3: 8:52 | t at Max V [485,528]
|  | 3: 6:28 | Lagtime [485,528]
| D | [18 empty] | Max V [485,528]
R-Squared [485,528]
t at Max V [485,528]
Lagtime [485,528]
| E | 3: 10650 | Max V [485,528]
|  | 3: 0.81 | R-Squared [485,528]
|  | 3: 9:38 | t at Max V [485,528]
|  | 3: 6:17 | Lagtime [485,528]
| F | [18 empty] | Max V [485,528]
R-Squared [485,528]
t at Max V [485,528]
Lagtime [485,528]
| G | 3: 4350 | Max V [485,528]
|  | 3: 0.896 | R-Squared [485,528]
|  | 3: 11:50 | t at Max V [485,528]
|  | 3: 9:46 | Lagtime [485,528]
| H | [18 empty] | Max V [485,528]
R-Squared [485,528]
t at Max V [485,528]
Lagtime [485,528]
| I | 3: -1750 | Max V [485,528]
|  | 3: 0.909 | R-Squared [485,528]
|  | 3: 9:04 | t at Max V [485,528]
|  | 3: 9:08 | Lagtime [485,528]
| J | [18 empty] | Max V [485,528]
R-Squared [485,528]
t at Max V [485,528]
Lagtime [485,528]
| K | [18 empty] | Max V [485,528]
R-Squared [485,528]
t at Max V [485,528]
Lagtime [485,528]
| L | [18 empty] | Max V [485,528]
R-Squared [485,528]
t at Max V [485,528]
Lagtime [485,528]
| M | [18 empty] | Max V [485,528]
R-Squared [485,528]
t at Max V [485,528]
Lagtime [485,528]
| N | [18 empty] | Max V [485,528]
R-Squared [485,528]
t at Max V [485,528]
Lagtime [485,528]
| O | [18 empty] | Max V [485,528]
R-Squared [485,528]
t at Max V [485,528]
Lagtime [485,528]
| P | [18 empty] | Max V [485,528]
R-Squared [485,528]
t at Max V [485,528]
Lagtime [485,528]