## Plate 1 - Sheet1
Software Version | 3.12.08
Experiment File Path: | C:\Users\Public\Documents\Experiments\AP\04022023_exp_lysate_verification.xpt
Protocol File Path: | C:\Users\Public\Documents\Protocols\AP Protocols\Timecourse_GFP.prt
Plate Number | Plate 1
Date | 2023-02-04
Time | 20:57
Reader Type: | Synergy H1
Reader Serial Number: | 22060313
Reading Type | Reader
Procedure Details
Plate Type | Nunc 384 flat bottom
Set Temperature | Setpoint 29°C
Preheat before moving to next step
Start Kinetic | Runtime 12:00:00 (HH:MM:SS), Interval 0:02:00, 361 Reads
Shake | Double Orbital: 0:02 (MM:SS)
Frequency: 282 cpm (3 mm)
Read | Fluorescence Endpoint
Full Plate
Filter Set 1
Excitation: 485, Emission: 528
Optics: Bottom, Gain: 50
Light Source: Xenon Flash, Lamp Energy: High
Read Speed: Sweep, Delay: 0 msec, Measurements/Data Point: 1
Read Height: 9.5 mm
End Kinetic
Layout
|  | 1 | 2 | 3 | 4 | 8 | 9 | 10 | 14 | 15 | 16 | 17 | 18 | 19 | 20 | 21 | 22 | 23 | 24
| A | [18 empty] | Well ID
| B | [18 empty] | Well ID
| C | 3: SPL1 | Well ID
| D | [18 empty] | Well ID
| E | 3: SPL4 | Well ID
| F | [18 empty] | Well ID
| G | 3: SPL7 | Well ID
| H | [18 empty] | Well ID
| I | 3: SPL10 | Well ID
| J | [18 empty] | Well ID
| K | [18 empty] | Well ID
| L | [18 empty] | Well ID
| M | [18 empty] | Well ID
| N | [18 empty] | Well ID
| O | [18 empty] | Well ID
| P | [18 empty] | Well ID
485528 |  | 2: s70; 3: s70; 4: s70; 8: t7; 9: t7; 10: t7; 14: N
| Time | 1: T° 485,528; 2: C3; 3: C5; 4: C7; 8: G3; 9: G5; 10: G7; 14: E3
| 0:00 | 1: 28.7; 2: 52; 3: 53; 4: 34; 8: 105; 9: 154; 10: 128; 14: 49
| 0:02 | 1: 29; 2: 60; 3: 48; 4: 48; 8: 164; 9: 241; 10: 174; 14: 49
| 0:04 | 1: 29; 2: 75; 3: 64; 4: 69; 8: 282; 9: 363; 10: 309; 14: 58
| 0:06 | 1: 29.1; 2: 85; 3: 71; 4: 69; 8: 459; 9: 585; 10: 513; 14: 67
| 0:08 | 1: 29; 2: 87; 3: 75; 4: 76; 8: 743; 9: 886; 10: 819; 14: 60
| 0:10 | 1: 29; 2: 83; 3: 72; 4: 76; 8: 1250; 9: 1354; 10: 1305; 14: 52
| 0:12 | 1: 28.9; 2: 82; 3: 61; 4: 63; 8: 1892; 9: 1990; 10: 1994; 14: 28
| 0:14 | 1: 29; 2: 84; 3: 63; 4: 70; 8: 2769; 9: 2759; 10: 2866; 14: 35
| 0:16 | 1: 29.1; 2: 87; 3: 63; 4: 86; 8: 3850; 9: 3682; 10: 3916; 14: 21
| 0:18 | 1: 29; 2: 133; 3: 84; 4: 90; 8: 4876; 9: 4643; 10: 4913; 14: 29
| 0:20 | 1: 28.9; 2: 138; 3: 101; 4: 105; 8: 5820; 9: 5560; 10: 5871; 14: 22
| 0:22 | 1: 29; 2: 151; 3: 105; 4: 114; 8: 6728; 9: 6344; 10: 6639; 14: 22
| 0:24 | 1: 29; 2: 168; 3: 115; 4: 115; 8: 7459; 9: 6995; 10: 7428; 14: 26
| 0:26 | 1: 29; 2: 192; 3: 128; 4: 136; 8: 8161; 9: 7718; 10: 7994; 14: 22
| 0:28 | 1: 28.9; 2: 203; 3: 142; 4: 148; 8: 8742; 9: 8309; 10: 8446; 14: 17
| 0:30 | 1: 29; 2: 223; 3: 145; 4: 164; 8: 9125; 9: 8768; 10: 8821; 14: 23
| 0:32 | 1: 29; 2: 247; 3: 161; 4: 177; 8: 9528; 9: 8995; 10: 9284; 14: 18
| 0:34 | 1: 29; 2: 265; 3: 171; 4: 194; 8: 9779; 9: 9399; 10: 9612; 14: 20
| 0:36 | 1: 29; 2: 287; 3: 189; 4: 203; 8: 10104; 9: 9464; 10: 9749; 14: 21
| 0:38 | 1: 28.9; 2: 304; 3: 213; 4: 214; 8: 10206; 9: 9812; 10: 9952; 14: 16
| 0:40 | 1: 29; 2: 328; 3: 213; 4: 223; 8: 10446; 9: 10075; 10: 10264; 14: 24
| 0:42 | 1: 29; 2: 349; 3: 227; 4: 235; 8: 10597; 9: 10151; 10: 10432; 14: 24
| 0:44 | 1: 29; 2: 380; 3: 240; 4: 253; 8: 10824; 9: 10413; 10: 10551; 14: 24
| 0:46 | 1: 29; 2: 395; 3: 273; 4: 275; 8: 10899; 9: 10417; 10: 10687; 14: 22
| 0:48 | 1: 29; 2: 402; 3: 282; 4: 306; 8: 10889; 9: 10686; 10: 10811; 14: 20
| 0:50 | 1: 29; 2: 445; 3: 290; 4: 316; 8: 11169; 9: 10753; 10: 10974; 14: 16
| 0:52 | 1: 29; 2: 472; 3: 312; 4: 331; 8: 11158; 9: 10769; 10: 11040; 14: 21
| 0:54 | 1: 29; 2: 489; 3: 318; 4: 338; 8: 11382; 9: 10781; 10: 11050; 14: 23
| 0:56 | 1: 29; 2: 518; 3: 343; 4: 368; 8: 11481; 9: 11165; 10: 11067; 14: 17
| 0:58 | 1: 29; 2: 562; 3: 367; 4: 386; 8: 11475; 9: 11248; 10: 11349; 14: 19
| 1:00 | 1: 29; 2: 585; 3: 376; 4: 420; 8: 11595; 9: 11324; 10: 11334; 14: 15
| 1:02 | 1: 29; 2: 630; 3: 414; 4: 444; 8: 11829; 9: 11499; 10: 11383; 14: 37
| 1:04 | 1: 29.1; 2: 655; 3: 433; 4: 451; 8: 11690; 9: 11581; 10: 11440; 14: 22
| 1:06 | 1: 29; 2: 700; 3: 438; 4: 475; 8: 11839; 9: 11495; 10: 11346; 14: 30
| 1:08 | 1: 29; 2: 548; 3: 467; 4: 509; 8: 11838; 9: 11660; 10: 11614; 14: 40
| 1:10 | 1: 29; 2: 576; 3: 504; 4: 525; 8: 11951; 9: 11849; 10: 11749; 14: 23
| 1:12 | 1: 29; 2: 626; 3: 534; 4: 574; 8: 12039; 9: 12046; 10: 11658; 14: 44
| 1:14 | 1: 29; 2: 662; 3: 548; 4: 583; 8: 12189; 9: 11933; 10: 11809; 14: 32
| 1:16 | 1: 29; 2: 651; 3: 588; 4: 624; 8: 12162; 9: 12035; 10: 11833; 14: 32
| 1:18 | 1: 29; 2: 706; 3: 612; 4: 633; 8: 12211; 9: 12111; 10: 12069; 14: 18
| 1:20 | 1: 29; 2: 723; 3: 656; 4: 696; 8: 12428; 9: 12292; 10: 12168; 14: 27
| 1:22 | 1: 29; 2: 768; 3: 720; 4: 724; 8: 12485; 9: 12371; 10: 12201; 14: 28
| 1:24 | 1: 29; 2: 798; 3: 794; 4: 764; 8: 12592; 9: 12376; 10: 12189; 14: 26
| 1:26 | 1: 29; 2: 836; 3: 833; 4: 804; 8: 12486; 9: 12388; 10: 12238; 14: 39
| 1:28 | 1: 29; 2: 880; 3: 890; 4: 837; 8: 12610; 9: 12481; 10: 12635; 14: 21
| 1:30 | 1: 29; 2: 953; 3: 934; 4: 892; 8: 12634; 9: 12640; 10: 12502; 14: 31
| 1:32 | 1: 29; 2: 1049; 3: 994; 4: 945; 8: 12959; 9: 12832; 10: 12652; 14: 37
| 1:34 | 1: 28.9; 2: 1109; 3: 1008; 4: 983; 8: 12879; 9: 12925; 10: 12710; 14: 33
| 1:36 | 1: 29.1; 2: 1160; 3: 1053; 4: 1030; 8: 12877; 9: 13013; 10: 12834; 14: 33
| 1:38 | 1: 28.9; 2: 1233; 3: 1065; 4: 1081; 8: 13211; 9: 13170; 10: 12781; 14: 27
| 1:40 | 1: 29.1; 2: 1300; 3: 1132; 4: 1128; 8: 13111; 9: 13360; 10: 13039; 14: 43
| 1:42 | 1: 29; 2: 1340; 3: 1143; 4: 1163; 8: 13302; 9: 13319; 10: 13232; 14: 33
| 1:44 | 1: 28.9; 2: 1388; 3: 1164; 4: 1202; 8: 13256; 9: 13566; 10: 13291; 14: 30
| 1:46 | 1: 29.1; 2: 1476; 3: 1198; 4: 1255; 8: 13412; 9: 13996; 10: 13411; 14: 34
| 1:48 | 1: 29; 2: 1491; 3: 1260; 4: 1283; 8: 13536; 9: 13866; 10: 13503; 14: 36
| 1:50 | 1: 29; 2: 1588; 3: 1268; 4: 1303; 8: 13660; 9: 14010; 10: 13591; 14: 27
| 1:52 | 1: 29; 2: 1617; 3: 1297; 4: 1344; 8: 13664; 9: 13961; 10: 13686; 14: 39
| 1:54 | 1: 29; 2: 1645; 3: 1328; 4: 1375; 8: 13765; 9: 14193; 10: 13708; 14: 33
| 1:56 | 1: 29; 2: 1699; 3: 1372; 4: 1424; 8: 13786; 9: 14548; 10: 13830; 14: 35
| 1:58 | 1: 29; 2: 1729; 3: 1379; 4: 1456; 8: 13695; 9: 14484; 10: 13952; 14: 55
| 2:00 | 1: 29; 2: 1774; 3: 1415; 4: 1474; 8: 13918; 9: 14387; 10: 14063; 14: 51
| 2:02 | 1: 28.9; 2: 1803; 3: 1446; 4: 1508; 8: 13934; 9: 14587; 10: 14101; 14: 36
| 2:04 | 1: 29; 2: 1835; 3: 1479; 4: 1564; 8: 13969; 9: 14563; 10: 14037; 14: 41
| 2:06 | 1: 29; 2: 1872; 3: 1516; 4: 1578; 8: 14211; 9: 14833; 10: 14372; 14: 38
| 2:08 | 1: 29; 2: 1931; 3: 1566; 4: 1661; 8: 14160; 9: 14918; 10: 14165; 14: 57
| 2:10 | 1: 28.9; 2: 1942; 3: 1592; 4: 1675; 8: 14223; 9: 15037; 10: 14232; 14: 25
| 2:12 | 1: 29; 2: 1968; 3: 1608; 4: 1704; 8: 14265; 9: 14961; 10: 14229; 14: 38
| 2:14 | 1: 28.9; 2: 2032; 3: 1647; 4: 1700; 8: 14478; 9: 15049; 10: 14575; 14: 36
| 2:16 | 1: 28.9; 2: 2059; 3: 1628; 4: 1726; 8: 14294; 9: 15030; 10: 14387; 14: 38
| 2:18 | 1: 29; 2: 2053; 3: 1705; 4: 1758; 8: 14575; 9: 15285; 10: 14659; 14: 41
| 2:20 | 1: 29; 2: 2107; 3: 1686; 4: 1804; 8: 14697; 9: 15608; 10: 14788; 14: 40
| 2:22 | 1: 29; 2: 2113; 3: 1713; 4: 1790; 8: 14770; 9: 15379; 10: 14784; 14: 48
| 2:24 | 1: 29; 2: 2137; 3: 1753; 4: 1847; 8: 14880; 9: 15685; 10: 14768; 14: 43
| 2:26 | 1: 29; 2: 2165; 3: 1745; 4: 1844; 8: 14961; 9: 15525; 10: 14904; 14: 56
| 2:28 | 1: 29; 2: 2199; 3: 1812; 4: 1910; 8: 14947; 9: 15509; 10: 14923; 14: 22
| 2:30 | 1: 29; 2: 2192; 3: 1826; 4: 1939; 8: 15007; 9: 15604; 10: 15076; 14: 27
| 2:32 | 1: 28.9; 2: 2250; 3: 1842; 4: 1912; 8: 15122; 9: 15936; 10: 14938; 14: 33
| 2:34 | 1: 28.9; 2: 2238; 3: 1873; 4: 1951; 8: 15346; 9: 15831; 10: 14992; 14: 45
| 2:36 | 1: 29; 2: 2274; 3: 1903; 4: 1993; 8: 15480; 9: 15784; 10: 15213; 14: 54
| 2:38 | 1: 28.9; 2: 2281; 3: 1904; 4: 2025; 8: 15315; 9: 15856; 10: 15304; 14: 49
| 2:40 | 1: 29; 2: 2316; 3: 1900; 4: 2019; 8: 15714; 9: 15794; 10: 15253; 14: 38
| 2:42 | 1: 29; 2: 2287; 3: 1942; 4: 2074; 8: 15749; 9: 16090; 10: 15230; 14: 39
| 2:44 | 1: 29; 2: 2348; 3: 1972; 4: 2059; 8: 16023; 9: 16116; 10: 15312; 14: 43
| 2:46 | 1: 28.9; 2: 2377; 3: 1995; 4: 2091; 8: 16201; 9: 16139; 10: 15443; 14: 48
| 2:48 | 1: 29; 2: 2376; 3: 1990; 4: 2128; 8: 16157; 9: 15930; 10: 15362; 14: 47
| 2:50 | 1: 29; 2: 2419; 3: 2026; 4: 2129; 8: 16402; 9: 16183; 10: 15663; 14: 42
| 2:52 | 1: 29; 2: 2403; 3: 2057; 4: 2176; 8: 16530; 9: 16232; 10: 15678; 14: 44
| 2:54 | 1: 28.9; 2: 2464; 3: 2030; 4: 2187; 8: 16668; 9: 16216; 10: 15756; 14: 57
| 2:56 | 1: 29; 2: 2459; 3: 2081; 4: 2221; 8: 16645; 9: 16417; 10: 15831; 14: 65
| 2:58 | 1: 28.9; 2: 2470; 3: 2064; 4: 2220; 8: 16919; 9: 16405; 10: 15814; 14: 34
| 3:00 | 1: 29; 2: 2459; 3: 2083; 4: 2245; 8: 16836; 9: 16384; 10: 15955; 14: 40
| 3:02 | 1: 29; 2: 2513; 3: 2127; 4: 2252; 8: 16922; 9: 16289; 10: 15965; 14: 44
| 3:04 | 1: 29; 2: 2466; 3: 2107; 4: 2263; 8: 16848; 9: 16598; 10: 15970; 14: 43
| 3:06 | 1: 29; 2: 2512; 3: 2114; 4: 2302; 8: 17100; 9: 16567; 10: 15929; 14: 46
| 3:08 | 1: 29; 2: 2495; 3: 2114; 4: 2276; 8: 16890; 9: 16387; 10: 16049; 14: 46
| 3:10 | 1: 29; 2: 2508; 3: 2138; 4: 2288; 8: 16884; 9: 16581; 10: 15990; 14: 54
| 3:12 | 1: 29; 2: 2544; 3: 2158; 4: 2327; 8: 17081; 9: 16589; 10: 16100; 14: 53
| 3:14 | 1: 29; 2: 2552; 3: 2170; 4: 2323; 8: 17142; 9: 16436; 10: 15829; 14: 51
| 3:16 | 1: 29; 2: 2577; 3: 2126; 4: 2309; 8: 16822; 9: 16509; 10: 16234; 14: 46
| 3:18 | 1: 28.9; 2: 2561; 3: 2162; 4: 2346; 8: 16919; 9: 16490; 10: 15978; 14: 39
| 3:20 | 1: 29; 2: 2573; 3: 2181; 4: 2372; 8: 17007; 9: 16645; 10: 16090; 14: 51
| 3:22 | 1: 29; 2: 2570; 3: 2163; 4: 2337; 8: 17100; 9: 16658; 10: 16156; 14: 58
| 3:24 | 1: 29; 2: 2578; 3: 2174; 4: 2370; 8: 16823; 9: 16677; 10: 15995; 14: 48
| 3:26 | 1: 29; 2: 2580; 3: 2220; 4: 2359; 8: 17048; 9: 16312; 10: 16193; 14: 45
| 3:28 | 1: 29; 2: 2602; 3: 2186; 4: 2404; 8: 17015; 9: 16519; 10: 16156; 14: 56
| 3:30 | 1: 29; 2: 2598; 3: 2190; 4: 2395; 8: 17112; 9: 16483; 10: 16213; 14: 59
| 3:32 | 1: 29; 2: 2614; 3: 2207; 4: 2413; 8: 16867; 9: 16219; 10: 16084; 14: 63
| 3:34 | 1: 29; 2: 2599; 3: 2211; 4: 2392; 8: 17203; 9: 16464; 10: 16070; 14: 52
| 3:36 | 1: 29; 2: 2637; 3: 2217; 4: 2429; 8: 16943; 9: 16535; 10: 16154; 14: 51
| 3:38 | 1: 29; 2: 2635; 3: 2239; 4: 2415; 8: 16834; 9: 16563; 10: 16036; 14: 55
| 3:40 | 1: 29; 2: 2622; 3: 2228; 4: 2443; 8: 16932; 9: 16545; 10: 15982; 14: 48
| 3:42 | 1: 29; 2: 2618; 3: 2234; 4: 2432; 8: 16858; 9: 16239; 10: 16016; 14: 57
| 3:44 | 1: 29; 2: 2635; 3: 2266; 4: 2423; 8: 16976; 9: 16538; 10: 16136; 14: 44
| 3:46 | 1: 29; 2: 2655; 3: 2240; 4: 2476; 8: 16916; 9: 16453; 10: 16095; 14: 66
| 3:48 | 1: 29; 2: 2669; 3: 2242; 4: 2452; 8: 16831; 9: 16447; 10: 16068; 14: 51
| 3:50 | 1: 29; 2: 2637; 3: 2215; 4: 2405; 8: 16902; 9: 16373; 10: 16077; 14: 59
| 3:52 | 1: 29; 2: 2631; 3: 2251; 4: 2478; 8: 16660; 9: 16585; 10: 15961; 14: 64
| 3:54 | 1: 29; 2: 2639; 3: 2284; 4: 2465; 8: 16842; 9: 16505; 10: 16009; 14: 53
| 3:56 | 1: 29; 2: 2664; 3: 2246; 4: 2449; 8: 16840; 9: 16285; 10: 16134; 14: 60
| 3:58 | 1: 29; 2: 2685; 3: 2259; 4: 2469; 8: 16789; 9: 16562; 10: 15977; 14: 49
| 4:00 | 1: 29; 2: 2707; 3: 2249; 4: 2474; 8: 16647; 9: 16398; 10: 15970; 14: 59
| 4:02 | 1: 29; 2: 2691; 3: 2263; 4: 2465; 8: 16838; 9: 16431; 10: 16117; 14: 70
| 4:04 | 1: 29; 2: 2687; 3: 2300; 4: 2492; 8: 16653; 9: 16273; 10: 16301; 14: 54
| 4:06 | 1: 29; 2: 2688; 3: 2269; 4: 2476; 8: 16994; 9: 16347; 10: 15907; 14: 56
| 4:08 | 1: 29; 2: 2704; 3: 2269; 4: 2470; 8: 16555; 9: 16308; 10: 15852; 14: 62
| 4:10 | 1: 29; 2: 2687; 3: 2290; 4: 2480; 8: 16763; 9: 16250; 10: 16115; 14: 54
| 4:12 | 1: 29; 2: 2693; 3: 2290; 4: 2463; 8: 16638; 9: 16451; 10: 16032; 14: 60
| 4:14 | 1: 29; 2: 2686; 3: 2257; 4: 2484; 8: 16675; 9: 16291; 10: 15829; 14: 58
| 4:16 | 1: 29; 2: 2656; 3: 2319; 4: 2516; 8: 16723; 9: 16494; 10: 16042; 14: 61
| 4:18 | 1: 29; 2: 2711; 3: 2310; 4: 2473; 8: 16678; 9: 16291; 10: 15974; 14: 70
| 4:20 | 1: 29.1; 2: 2663; 3: 2283; 4: 2501; 8: 16442; 9: 16179; 10: 15970; 14: 62
| 4:22 | 1: 29; 2: 2700; 3: 2287; 4: 2501; 8: 16771; 9: 16430; 10: 15938; 14: 63
| 4:24 | 1: 29; 2: 2700; 3: 2306; 4: 2511; 8: 16631; 9: 16008; 10: 15902; 14: 73
| 4:26 | 1: 29; 2: 2709; 3: 2273; 4: 2492; 8: 16641; 9: 16374; 10: 15853; 14: 59
| 4:28 | 1: 29; 2: 2736; 3: 2277; 4: 2496; 8: 16792; 9: 16212; 10: 15896; 14: 70
| 4:30 | 1: 29; 2: 2669; 3: 2303; 4: 2453; 8: 16676; 9: 16365; 10: 15937; 14: 70
| 4:32 | 1: 29; 2: 2716; 3: 2318; 4: 2538; 8: 16554; 9: 16079; 10: 16016; 14: 55
| 4:34 | 1: 29; 2: 2717; 3: 2279; 4: 2499; 8: 16516; 9: 16210; 10: 15844; 14: 75
| 4:36 | 1: 29; 2: 2687; 3: 2299; 4: 2534; 8: 16699; 9: 16471; 10: 15935; 14: 72
| 4:38 | 1: 29; 2: 2709; 3: 2252; 4: 2507; 8: 16622; 9: 16324; 10: 15894; 14: 73
| 4:40 | 1: 29; 2: 2702; 3: 2314; 4: 2523; 8: 16568; 9: 16250; 10: 16049; 14: 80
| 4:42 | 1: 29; 2: 2690; 3: 2278; 4: 2514; 8: 16624; 9: 16289; 10: 15906; 14: 59
| 4:44 | 1: 29; 2: 2706; 3: 2281; 4: 2531; 8: 16603; 9: 16190; 10: 15758; 14: 69
| 4:46 | 1: 29; 2: 2694; 3: 2306; 4: 2521; 8: 16422; 9: 16008; 10: 16097; 14: 61
| 4:48 | 1: 29.1; 2: 2715; 3: 2292; 4: 2535; 8: 16781; 9: 16206; 10: 15813; 14: 72
| 4:50 | 1: 29.1; 2: 2735; 3: 2296; 4: 2510; 8: 16429; 9: 16049; 10: 15785; 14: 70
| 4:52 | 1: 29.1; 2: 2738; 3: 2304; 4: 2461; 8: 16479; 9: 16310; 10: 15916; 14: 63
| 4:54 | 1: 29; 2: 2729; 3: 2275; 4: 2520; 8: 16414; 9: 16180; 10: 15859; 14: 85
| 4:56 | 1: 29; 2: 2675; 3: 2267; 4: 2530; 8: 16553; 9: 16164; 10: 15591; 14: 81
| 4:58 | 1: 29; 2: 2733; 3: 2273; 4: 2552; 8: 16400; 9: 16046; 10: 15832; 14: 79
| 5:00 | 1: 29; 2: 2706; 3: 2284; 4: 2510; 8: 16479; 9: 15953; 10: 15602; 14: 86
| 5:02 | 1: 29; 2: 2724; 3: 2327; 4: 2546; 8: 16529; 9: 16119; 10: 15921; 14: 74
| 5:04 | 1: 29; 2: 2710; 3: 2278; 4: 2525; 8: 16499; 9: 16086; 10: 15835; 14: 74
| 5:06 | 1: 29; 2: 2687; 3: 2293; 4: 2534; 8: 16459; 9: 15924; 10: 15828; 14: 102
| 5:08 | 1: 29; 2: 2725; 3: 2301; 4: 2530; 8: 16473; 9: 16105; 10: 15838; 14: 77
| 5:10 | 1: 29.1; 2: 2704; 3: 2294; 4: 2509; 8: 16464; 9: 16103; 10: 15820; 14: 100
| 5:12 | 1: 29; 2: 2707; 3: 2281; 4: 2528; 8: 16310; 9: 15868; 10: 15825; 14: 88
| 5:14 | 1: 29.1; 2: 2693; 3: 2293; 4: 2519; 8: 16255; 9: 15913; 10: 15641; 14: 86
| 5:16 | 1: 29.1; 2: 2747; 3: 2320; 4: 2538; 8: 16495; 9: 15998; 10: 15912; 14: 76
| 5:18 | 1: 29.1; 2: 2705; 3: 2284; 4: 2512; 8: 16143; 9: 15930; 10: 15760; 14: 88
| 5:20 | 1: 29.1; 2: 2739; 3: 2304; 4: 2542; 8: 16429; 9: 15869; 10: 15807; 14: 90
| 5:22 | 1: 29; 2: 2727; 3: 2324; 4: 2517; 8: 16474; 9: 16011; 10: 15644; 14: 88
| 5:24 | 1: 29; 2: 2727; 3: 2330; 4: 2529; 8: 16388; 9: 15880; 10: 15634; 14: 86
| 5:26 | 1: 29; 2: 2715; 3: 2296; 4: 2548; 8: 16220; 9: 16029; 10: 15808; 14: 81
| 5:28 | 1: 29; 2: 2745; 3: 2285; 4: 2580; 8: 16301; 9: 16169; 10: 15765; 14: 94
| 5:30 | 1: 29; 2: 2706; 3: 2307; 4: 2536; 8: 16239; 9: 15886; 10: 15686; 14: 106
| 5:32 | 1: 29; 2: 2736; 3: 2318; 4: 2538; 8: 16349; 9: 15903; 10: 15637; 14: 88
| 5:34 | 1: 29; 2: 2721; 3: 2278; 4: 2533; 8: 16322; 9: 15857; 10: 15723; 14: 101
| 5:36 | 1: 29; 2: 2705; 3: 2321; 4: 2562; 8: 16328; 9: 15883; 10: 15540; 14: 94
| 5:38 | 1: 29; 2: 2715; 3: 2294; 4: 2546; 8: 16249; 9: 16081; 10: 15447; 14: 102
| 5:40 | 1: 29.1; 2: 2705; 3: 2298; 4: 2556; 8: 16232; 9: 15684; 10: 15692; 14: 104
| 5:42 | 1: 29; 2: 2718; 3: 2331; 4: 2502; 8: 16207; 9: 15682; 10: 15666; 14: 106
| 5:44 | 1: 29; 2: 2729; 3: 2313; 4: 2551; 8: 16294; 9: 15809; 10: 15608; 14: 95
| 5:46 | 1: 29.1; 2: 2750; 3: 2324; 4: 2530; 8: 16222; 9: 16064; 10: 15646; 14: 97
| 5:48 | 1: 29.1; 2: 2771; 3: 2311; 4: 2547; 8: 16010; 9: 15694; 10: 15475; 14: 103
| 5:50 | 1: 29; 2: 2744; 3: 2346; 4: 2591; 8: 16177; 9: 15670; 10: 15696; 14: 103
| 5:52 | 1: 29; 2: 2723; 3: 2308; 4: 2531; 8: 15912; 9: 15772; 10: 15417; 14: 108
| 5:54 | 1: 29; 2: 2790; 3: 2355; 4: 2580; 8: 16224; 9: 15844; 10: 15623; 14: 110
| 5:56 | 1: 29; 2: 2718; 3: 2328; 4: 2574; 8: 16172; 9: 15749; 10: 15874; 14: 109
| 5:58 | 1: 29.1; 2: 2763; 3: 2360; 4: 2549; 8: 16165; 9: 15706; 10: 15679; 14: 108
| 6:00 | 1: 29.1; 2: 2759; 3: 2306; 4: 2557; 8: 16186; 9: 15753; 10: 15343; 14: 108
| 6:02 | 1: 29; 2: 2749; 3: 2338; 4: 2555; 8: 15982; 9: 15845; 10: 15405; 14: 123
| 6:04 | 1: 29; 2: 2738; 3: 2357; 4: 2569; 8: 16204; 9: 15552; 10: 15459; 14: 124
| 6:06 | 1: 29; 2: 2837; 3: 2344; 4: 2604; 8: 16103; 9: 15563; 10: 15630; 14: 123
| 6:08 | 1: 29.1; 2: 2744; 3: 2345; 4: 2603; 8: 15896; 9: 15634; 10: 15372; 14: 116
| 6:10 | 1: 29; 2: 2785; 3: 2367; 4: 2594; 8: 16118; 9: 15540; 10: 15305; 14: 120
| 6:12 | 1: 29; 2: 2755; 3: 2332; 4: 2601; 8: 16020; 9: 15608; 10: 15601; 14: 121
| 6:14 | 1: 29; 2: 2751; 3: 2302; 4: 2579; 8: 16065; 9: 15670; 10: 15677; 14: 140
| 6:16 | 1: 29; 2: 2789; 3: 2329; 4: 2587; 8: 16011; 9: 15605; 10: 15541; 14: 140
| 6:18 | 1: 29; 2: 2785; 3: 2353; 4: 2599; 8: 15937; 9: 15518; 10: 15625; 14: 141
| 6:20 | 1: 29; 2: 2777; 3: 2354; 4: 2625; 8: 16043; 9: 15577; 10: 15579; 14: 134
| 6:22 | 1: 29; 2: 2798; 3: 2367; 4: 2602; 8: 15967; 9: 15517; 10: 15442; 14: 132
| 6:24 | 1: 29; 2: 2784; 3: 2381; 4: 2583; 8: 15951; 9: 15794; 10: 15634; 14: 130
| 6:26 | 1: 29; 2: 2804; 3: 2355; 4: 2604; 8: 16092; 9: 15704; 10: 15421; 14: 147
| 6:28 | 1: 29; 2: 2830; 3: 2389; 4: 2583; 8: 15857; 9: 15506; 10: 15605; 14: 137
| 6:30 | 1: 29.1; 2: 2800; 3: 2394; 4: 2625; 8: 15999; 9: 15685; 10: 15324; 14: 154
| 6:32 | 1: 29; 2: 2823; 3: 2397; 4: 2621; 8: 16090; 9: 15477; 10: 15477; 14: 143
| 6:34 | 1: 29.1; 2: 2826; 3: 2344; 4: 2607; 8: 15904; 9: 15562; 10: 15575; 14: 157
| 6:36 | 1: 29.1; 2: 2845; 3: 2395; 4: 2585; 8: 15790; 9: 15709; 10: 15486; 14: 151
| 6:38 | 1: 29.1; 2: 2848; 3: 2386; 4: 2591; 8: 15973; 9: 15442; 10: 15480; 14: 145
| 6:40 | 1: 29; 2: 2839; 3: 2425; 4: 2604; 8: 15940; 9: 15561; 10: 15483; 14: 149
| 6:42 | 1: 29; 2: 2842; 3: 2411; 4: 2609; 8: 15836; 9: 15610; 10: 15462; 14: 158
| 6:44 | 1: 29; 2: 2842; 3: 2397; 4: 2637; 8: 15925; 9: 15419; 10: 15536; 14: 164
| 6:46 | 1: 29; 2: 2884; 3: 2375; 4: 2625; 8: 15762; 9: 15565; 10: 15244; 14: 168
| 6:48 | 1: 29; 2: 2913; 3: 2393; 4: 2646; 8: 15702; 9: 15285; 10: 15461; 14: 169
| 6:50 | 1: 29; 2: 2836; 3: 2424; 4: 2645; 8: 15677; 9: 15523; 10: 15197; 14: 186
| 6:52 | 1: 29; 2: 2835; 3: 2372; 4: 2628; 8: 15785; 9: 15497; 10: 15458; 14: 165
| 6:54 | 1: 29; 2: 2896; 3: 2421; 4: 2630; 8: 15902; 9: 15492; 10: 15472; 14: 164
| 6:56 | 1: 29; 2: 2882; 3: 2411; 4: 2644; 8: 15881; 9: 15437; 10: 15364; 14: 165
| 6:58 | 1: 29.1; 2: 2865; 3: 2421; 4: 2663; 8: 15757; 9: 15421; 10: 15535; 14: 180
| 7:00 | 1: 29; 2: 2894; 3: 2392; 4: 2638; 8: 15783; 9: 15651; 10: 15451; 14: 180
| 7:02 | 1: 29; 2: 2898; 3: 2436; 4: 2650; 8: 15800; 9: 15592; 10: 15426; 14: 180
| 7:04 | 1: 29.1; 2: 2890; 3: 2404; 4: 2666; 8: 15617; 9: 15400; 10: 15460; 14: 195
| 7:06 | 1: 29.1; 2: 2883; 3: 2431; 4: 2672; 8: 15819; 9: 15587; 10: 15440; 14: 193
| 7:08 | 1: 28.9; 2: 2912; 3: 2440; 4: 2640; 8: 15707; 9: 15492; 10: 15234; 14: 208
| 7:10 | 1: 29; 2: 2914; 3: 2436; 4: 2694; 8: 15738; 9: 15526; 10: 15237; 14: 203
| 7:12 | 1: 29; 2: 2890; 3: 2452; 4: 2676; 8: 15647; 9: 15483; 10: 15256; 14: 200
| 7:14 | 1: 29; 2: 2912; 3: 2427; 4: 2635; 8: 15636; 9: 15313; 10: 15341; 14: 207
| 7:16 | 1: 29.1; 2: 2901; 3: 2454; 4: 2692; 8: 15666; 9: 15368; 10: 15503; 14: 211
| 7:18 | 1: 29; 2: 2882; 3: 2472; 4: 2645; 8: 15853; 9: 15485; 10: 15424; 14: 206
| 7:20 | 1: 29; 2: 2949; 3: 2442; 4: 2669; 8: 15684; 9: 15546; 10: 15465; 14: 218
| 7:22 | 1: 29; 2: 2896; 3: 2474; 4: 2713; 8: 15639; 9: 15490; 10: 15532; 14: 210
| 7:24 | 1: 29; 2: 2910; 3: 2478; 4: 2722; 8: 15516; 9: 15438; 10: 15504; 14: 217
| 7:26 | 1: 29; 2: 2932; 3: 2491; 4: 2695; 8: 15727; 9: 15316; 10: 15330; 14: 234
| 7:28 | 1: 29; 2: 2938; 3: 2473; 4: 2727; 8: 15649; 9: 15605; 10: 15319; 14: 211
| 7:30 | 1: 29; 2: 2943; 3: 2485; 4: 2680; 8: 15576; 9: 15416; 10: 15358; 14: 222
| 7:32 | 1: 29; 2: 2922; 3: 2482; 4: 2699; 8: 15662; 9: 15486; 10: 15328; 14: 218
| 7:34 | 1: 29; 2: 2967; 3: 2506; 4: 2730; 8: 15717; 9: 15500; 10: 15307; 14: 240
| 7:36 | 1: 29.1; 2: 2943; 3: 2531; 4: 2727; 8: 15659; 9: 15430; 10: 15403; 14: 248
| 7:38 | 1: 29; 2: 2917; 3: 2512; 4: 2755; 8: 15463; 9: 15472; 10: 15282; 14: 248
| 7:40 | 1: 29; 2: 2924; 3: 2499; 4: 2747; 8: 15740; 9: 15699; 10: 15179; 14: 244
| 7:42 | 1: 29; 2: 2933; 3: 2510; 4: 2722; 8: 15481; 9: 15449; 10: 15499; 14: 243
| 7:44 | 1: 29; 2: 2968; 3: 2476; 4: 2743; 8: 15552; 9: 15424; 10: 15400; 14: 251
| 7:46 | 1: 29; 2: 2985; 3: 2512; 4: 2782; 8: 15574; 9: 15412; 10: 15340; 14: 264
| 7:48 | 1: 29; 2: 2957; 3: 2545; 4: 2767; 8: 15685; 9: 15518; 10: 15246; 14: 256
| 7:50 | 1: 29.1; 2: 2941; 3: 2528; 4: 2750; 8: 15381; 9: 15572; 10: 15350; 14: 253
| 7:52 | 1: 29; 2: 2996; 3: 2551; 4: 2770; 8: 15704; 9: 15668; 10: 15097; 14: 276
| 7:54 | 1: 29; 2: 2926; 3: 2537; 4: 2736; 8: 15659; 9: 15440; 10: 15403; 14: 279
| 7:56 | 1: 29; 2: 2938; 3: 2531; 4: 2780; 8: 15529; 9: 15436; 10: 15232; 14: 274
| 7:58 | 1: 29; 2: 2936; 3: 2546; 4: 2797; 8: 15403; 9: 15537; 10: 15356; 14: 271
| 8:00 | 1: 29; 2: 2931; 3: 2535; 4: 2772; 8: 15555; 9: 15520; 10: 15347; 14: 270
| 8:02 | 1: 29; 2: 2953; 3: 2583; 4: 2775; 8: 15382; 9: 15330; 10: 15290; 14: 275
| 8:04 | 1: 29; 2: 2925; 3: 2555; 4: 2795; 8: 15535; 9: 15389; 10: 15200; 14: 273
| 8:06 | 1: 29.1; 2: 2956; 3: 2584; 4: 2803; 8: 15539; 9: 15431; 10: 15233; 14: 295
| 8:08 | 1: 29; 2: 2902; 3: 2532; 4: 2792; 8: 15300; 9: 15341; 10: 15233; 14: 299
| 8:10 | 1: 29; 2: 2948; 3: 2555; 4: 2765; 8: 15324; 9: 15344; 10: 15256; 14: 291
| 8:12 | 1: 29; 2: 2984; 3: 2560; 4: 2789; 8: 15539; 9: 15249; 10: 15416; 14: 301
| 8:14 | 1: 29; 2: 2934; 3: 2566; 4: 2811; 8: 15651; 9: 15539; 10: 15172; 14: 296
| 8:16 | 1: 29; 2: 2999; 3: 2562; 4: 2856; 8: 15531; 9: 15365; 10: 15388; 14: 299
| 8:18 | 1: 29; 2: 2973; 3: 2587; 4: 2852; 8: 15670; 9: 15425; 10: 15324; 14: 316
| 8:20 | 1: 29; 2: 2999; 3: 2577; 4: 2851; 8: 15558; 9: 15432; 10: 15422; 14: 299
| 8:22 | 1: 29; 2: 2972; 3: 2600; 4: 2781; 8: 15345; 9: 15486; 10: 15348; 14: 315
| 8:24 | 1: 29; 2: 3014; 3: 2585; 4: 2843; 8: 15520; 9: 15435; 10: 15254; 14: 321
| 8:26 | 1: 29.1; 2: 2998; 3: 2591; 4: 2831; 8: 15533; 9: 15395; 10: 15143; 14: 303
| 8:28 | 1: 29; 2: 2997; 3: 2637; 4: 2824; 8: 15300; 9: 15326; 10: 15122; 14: 325
| 8:30 | 1: 29; 2: 2984; 3: 2581; 4: 2806; 8: 15428; 9: 15315; 10: 15227; 14: 333
| 8:32 | 1: 29.1; 2: 3017; 3: 2593; 4: 2862; 8: 15294; 9: 15457; 10: 15156; 14: 320
| 8:34 | 1: 29.1; 2: 2988; 3: 2588; 4: 2809; 8: 15618; 9: 15439; 10: 15331; 14: 344
| 8:36 | 1: 29; 2: 2988; 3: 2671; 4: 2873; 8: 15450; 9: 15459; 10: 15310; 14: 342
| 8:38 | 1: 29; 2: 2991; 3: 2599; 4: 2848; 8: 15360; 9: 15547; 10: 15213; 14: 342
| 8:40 | 1: 29; 2: 3031; 3: 2623; 4: 2882; 8: 15443; 9: 15166; 10: 15191; 14: 362
| 8:42 | 1: 29; 2: 3010; 3: 2578; 4: 2901; 8: 15321; 9: 15223; 10: 15284; 14: 349
| 8:44 | 1: 29; 2: 2975; 3: 2587; 4: 2889; 8: 15355; 9: 15276; 10: 15088; 14: 355
| 8:46 | 1: 29; 2: 2971; 3: 2597; 4: 2865; 8: 15560; 9: 15372; 10: 15201; 14: 369
| 8:48 | 1: 29; 2: 2969; 3: 2650; 4: 2889; 8: 15473; 9: 15458; 10: 15242; 14: 364
| 8:50 | 1: 29; 2: 3014; 3: 2599; 4: 2915; 8: 15031; 9: 15081; 10: 15231; 14: 370
| 8:52 | 1: 29; 2: 2990; 3: 2603; 4: 2896; 8: 15342; 9: 15218; 10: 15348; 14: 381
| 8:54 | 1: 29; 2: 2969; 3: 2586; 4: 2886; 8: 15449; 9: 15332; 10: 15327; 14: 392
| 8:56 | 1: 29.1; 2: 2983; 3: 2662; 4: 2897; 8: 15444; 9: 15279; 10: 15116; 14: 383
| 8:58 | 1: 29; 2: 3005; 3: 2599; 4: 2889; 8: 15427; 9: 15414; 10: 15307; 14: 402
| 9:00 | 1: 29; 2: 3020; 3: 2634; 4: 2887; 8: 15187; 9: 15220; 10: 15038; 14: 408
| 9:02 | 1: 29; 2: 3025; 3: 2608; 4: 2844; 8: 15426; 9: 15186; 10: 15199; 14: 405
| 9:04 | 1: 29; 2: 3001; 3: 2633; 4: 2911; 8: 15184; 9: 15358; 10: 15251; 14: 411
| 9:06 | 1: 29; 2: 3000; 3: 2634; 4: 2906; 8: 15245; 9: 15244; 10: 15255; 14: 411
| 9:08 | 1: 29; 2: 3017; 3: 2625; 4: 2891; 8: 15183; 9: 15139; 10: 15281; 14: 405
| 9:10 | 1: 29; 2: 2997; 3: 2661; 4: 2905; 8: 15239; 9: 15283; 10: 15283; 14: 409
| 9:12 | 1: 29; 2: 3043; 3: 2653; 4: 2906; 8: 15330; 9: 15200; 10: 15218; 14: 412
| 9:14 | 1: 29.1; 2: 3016; 3: 2638; 4: 2896; 8: 15191; 9: 15297; 10: 15221; 14: 430
| 9:16 | 1: 29; 2: 3072; 3: 2675; 4: 2911; 8: 15183; 9: 15379; 10: 15170; 14: 426
| 9:18 | 1: 29; 2: 3059; 3: 2626; 4: 2937; 8: 15321; 9: 15290; 10: 15216; 14: 426
| 9:20 | 1: 29; 2: 3026; 3: 2650; 4: 2924; 8: 15099; 9: 15265; 10: 15122; 14: 439
| 9:22 | 1: 29; 2: 3062; 3: 2639; 4: 2938; 8: 15290; 9: 15379; 10: 15248; 14: 441
| 9:24 | 1: 29; 2: 3013; 3: 2649; 4: 2877; 8: 15339; 9: 15278; 10: 15220; 14: 446
| 9:26 | 1: 29; 2: 3068; 3: 2657; 4: 2949; 8: 15131; 9: 15426; 10: 15135; 14: 449
| 9:28 | 1: 29; 2: 3028; 3: 2669; 4: 2940; 8: 15254; 9: 15346; 10: 15110; 14: 445
| 9:30 | 1: 29; 2: 3055; 3: 2692; 4: 2947; 8: 15132; 9: 15323; 10: 15365; 14: 459
| 9:32 | 1: 29; 2: 3033; 3: 2684; 4: 2901; 8: 15134; 9: 15308; 10: 15296; 14: 468
| 9:34 | 1: 29; 2: 3065; 3: 2680; 4: 2967; 8: 15214; 9: 15359; 10: 15188; 14: 473
| 9:36 | 1: 29; 2: 3043; 3: 2697; 4: 2947; 8: 15186; 9: 15192; 10: 15152; 14: 460
| 9:38 | 1: 29; 2: 3064; 3: 2668; 4: 2947; 8: 15202; 9: 15280; 10: 15284; 14: 452
| 9:40 | 1: 29; 2: 3039; 3: 2687; 4: 2943; 8: 15125; 9: 15301; 10: 15211; 14: 480
| 9:42 | 1: 29; 2: 3083; 3: 2708; 4: 2954; 8: 15065; 9: 15335; 10: 15236; 14: 478
| 9:44 | 1: 29; 2: 3083; 3: 2657; 4: 2979; 8: 15033; 9: 15339; 10: 15142; 14: 480
| 9:46 | 1: 29; 2: 3056; 3: 2671; 4: 2956; 8: 15155; 9: 15362; 10: 15314; 14: 487
| 9:48 | 1: 29; 2: 3061; 3: 2704; 4: 2946; 8: 15007; 9: 15262; 10: 15028; 14: 484
| 9:50 | 1: 29; 2: 3075; 3: 2707; 4: 2949; 8: 15061; 9: 15048; 10: 15224; 14: 503
| 9:52 | 1: 29; 2: 3077; 3: 2676; 4: 2981; 8: 14961; 9: 15248; 10: 15062; 14: 488
| 9:54 | 1: 29; 2: 3062; 3: 2701; 4: 2980; 8: 15094; 9: 15346; 10: 15292; 14: 495
| 9:56 | 1: 29; 2: 3076; 3: 2721; 4: 2951; 8: 15123; 9: 15036; 10: 15097; 14: 493
| 9:58 | 1: 29.1; 2: 3073; 3: 2714; 4: 2987; 8: 14913; 9: 15375; 10: 15119; 14: 517
| 10:00 | 1: 29; 2: 3066; 3: 2713; 4: 2942; 8: 14965; 9: 15259; 10: 15259; 14: 497
| 10:02 | 1: 29; 2: 3129; 3: 2704; 4: 2974; 8: 15215; 9: 15222; 10: 15226; 14: 506
| 10:04 | 1: 29; 2: 3117; 3: 2722; 4: 2995; 8: 15050; 9: 15262; 10: 15162; 14: 520
| 10:06 | 1: 29; 2: 3079; 3: 2713; 4: 2978; 8: 15231; 9: 15324; 10: 15178; 14: 507
| 10:08 | 1: 29; 2: 3095; 3: 2705; 4: 2989; 8: 15048; 9: 15251; 10: 15306; 14: 520
| 10:10 | 1: 29; 2: 3110; 3: 2696; 4: 2982; 8: 15000; 9: 15172; 10: 15110; 14: 520
| 10:12 | 1: 29.1; 2: 3094; 3: 2699; 4: 2990; 8: 15114; 9: 15258; 10: 15373; 14: 520
| 10:14 | 1: 28.9; 2: 3079; 3: 2712; 4: 2983; 8: 15109; 9: 15390; 10: 15369; 14: 504
| 10:16 | 1: 29; 2: 3108; 3: 2710; 4: 3013; 8: 15070; 9: 15409; 10: 15100; 14: 532
| 10:18 | 1: 29; 2: 3083; 3: 2712; 4: 2966; 8: 15019; 9: 15249; 10: 15145; 14: 518
| 10:20 | 1: 29.1; 2: 3115; 3: 2738; 4: 3008; 8: 15112; 9: 15415; 10: 15124; 14: 539
| 10:22 | 1: 29; 2: 3125; 3: 2707; 4: 3034; 8: 15113; 9: 15320; 10: 15244; 14: 514
| 10:24 | 1: 29; 2: 3135; 3: 2732; 4: 3006; 8: 14922; 9: 15256; 10: 15267; 14: 543
| 10:26 | 1: 29; 2: 3119; 3: 2742; 4: 2970; 8: 15073; 9: 15270; 10: 15227; 14: 540
| 10:28 | 1: 29.1; 2: 3103; 3: 2742; 4: 2995; 8: 14979; 9: 15188; 10: 15119; 14: 540
| 10:30 | 1: 29.1; 2: 3102; 3: 2749; 4: 3002; 8: 15091; 9: 15372; 10: 15388; 14: 556
| 10:32 | 1: 29.1; 2: 3075; 3: 2751; 4: 3002; 8: 15008; 9: 15471; 10: 15280; 14: 549
| 10:34 | 1: 29; 2: 3084; 3: 2751; 4: 3015; 8: 14966; 9: 15315; 10: 15081; 14: 554
| 10:36 | 1: 29; 2: 3110; 3: 2761; 4: 2994; 8: 15072; 9: 15345; 10: 15236; 14: 551
| 10:38 | 1: 29; 2: 3113; 3: 2770; 4: 3031; 8: 14996; 9: 15358; 10: 15279; 14: 548
| 10:40 | 1: 29; 2: 3137; 3: 2761; 4: 3030; 8: 14942; 9: 15327; 10: 15189; 14: 558
| 10:42 | 1: 29; 2: 3104; 3: 2764; 4: 3002; 8: 14952; 9: 15272; 10: 15182; 14: 558
| 10:44 | 1: 29; 2: 3115; 3: 2759; 4: 3051; 8: 14964; 9: 15258; 10: 15283; 14: 562
| 10:46 | 1: 29; 2: 3138; 3: 2776; 4: 3035; 8: 14863; 9: 15248; 10: 15271; 14: 567
| 10:48 | 1: 29; 2: 3122; 3: 2751; 4: 2997; 8: 15009; 9: 15408; 10: 15372; 14: 580
| 10:50 | 1: 29; 2: 3154; 3: 2733; 4: 3040; 8: 14873; 9: 15281; 10: 15299; 14: 549
| 10:52 | 1: 29.1; 2: 3114; 3: 2751; 4: 2988; 8: 14774; 9: 15371; 10: 15395; 14: 561
| 10:54 | 1: 29; 2: 3109; 3: 2795; 4: 3043; 8: 15048; 9: 15444; 10: 15258; 14: 562
| 10:56 | 1: 29; 2: 3119; 3: 2768; 4: 3063; 8: 14910; 9: 15211; 10: 15246; 14: 570
| 10:58 | 1: 29; 2: 3113; 3: 2794; 4: 3059; 8: 14978; 9: 15195; 10: 15274; 14: 563
| 11:00 | 1: 29; 2: 3127; 3: 2771; 4: 3083; 8: 14976; 9: 15261; 10: 15365; 14: 548
| 11:02 | 1: 29; 2: 3132; 3: 2820; 4: 3041; 8: 14920; 9: 15350; 10: 15244; 14: 565
| 11:04 | 1: 29.1; 2: 3144; 3: 2824; 4: 3060; 8: 14886; 9: 15354; 10: 15229; 14: 566
| 11:06 | 1: 29; 2: 3155; 3: 2803; 4: 3061; 8: 14929; 9: 15210; 10: 15172; 14: 566
| 11:08 | 1: 29.1; 2: 3125; 3: 2788; 4: 3043; 8: 14985; 9: 15243; 10: 15162; 14: 581
| 11:10 | 1: 28.9; 2: 3118; 3: 2777; 4: 3064; 8: 14877; 9: 15218; 10: 15307; 14: 595
| 11:12 | 1: 29.1; 2: 3160; 3: 2779; 4: 3042; 8: 14790; 9: 15276; 10: 15123; 14: 576
| 11:14 | 1: 29; 2: 3150; 3: 2767; 4: 3049; 8: 14928; 9: 15293; 10: 15209; 14: 586
| 11:16 | 1: 29; 2: 3112; 3: 2784; 4: 3027; 8: 14813; 9: 15160; 10: 15054; 14: 577
| 11:18 | 1: 29; 2: 3113; 3: 2799; 4: 3124; 8: 14831; 9: 15088; 10: 15150; 14: 598
| 11:20 | 1: 29.1; 2: 3144; 3: 2795; 4: 3070; 8: 14907; 9: 15104; 10: 15279; 14: 588
| 11:22 | 1: 29; 2: 3180; 3: 2796; 4: 3056; 8: 14911; 9: 15413; 10: 15177; 14: 600
| 11:24 | 1: 29.1; 2: 3157; 3: 2805; 4: 3072; 8: 14761; 9: 15128; 10: 15155; 14: 583
| 11:26 | 1: 29.1; 2: 3186; 3: 2796; 4: 3080; 8: 14906; 9: 15324; 10: 15195; 14: 584
| 11:28 | 1: 29; 2: 3174; 3: 2798; 4: 3109; 8: 14642; 9: 15310; 10: 15309; 14: 591
| 11:30 | 1: 29; 2: 3174; 3: 2807; 4: 3068; 8: 14882; 9: 15159; 10: 15204; 14: 615
| 11:32 | 1: 29; 2: 3154; 3: 2825; 4: 3083; 8: 14829; 9: 15216; 10: 15217; 14: 599
| 11:34 | 1: 29; 2: 3214; 3: 2814; 4: 3090; 8: 14796; 9: 15250; 10: 15456; 14: 603
| 11:36 | 1: 29.1; 2: 3204; 3: 2837; 4: 3075; 8: 14814; 9: 15352; 10: 15190; 14: 589
| 11:38 | 1: 29; 2: 3180; 3: 2805; 4: 3096; 8: 14819; 9: 15072; 10: 15226; 14: 604
| 11:40 | 1: 29; 2: 3147; 3: 2828; 4: 3093; 8: 14739; 9: 15393; 10: 15178; 14: 598
| 11:42 | 1: 29.1; 2: 3192; 3: 2827; 4: 3088; 8: 14824; 9: 15270; 10: 15380; 14: 606
| 11:44 | 1: 29; 2: 3199; 3: 2833; 4: 3115; 8: 14897; 9: 15156; 10: 15235; 14: 614
| 11:46 | 1: 29; 2: 3164; 3: 2850; 4: 3142; 8: 14840; 9: 15101; 10: 15218; 14: 609
| 11:48 | 1: 29; 2: 3239; 3: 2816; 4: 3112; 8: 14808; 9: 15261; 10: 15269; 14: 625
| 11:50 | 1: 29; 2: 3195; 3: 2830; 4: 3107; 8: 14770; 9: 15192; 10: 15183; 14: 623
| 11:52 | 1: 29.1; 2: 3172; 3: 2829; 4: 3109; 8: 14695; 9: 15116; 10: 15219; 14: 614
| 11:54 | 1: 29; 2: 3125; 3: 2835; 4: 3110; 8: 14675; 9: 15315; 10: 15212; 14: 627
| 11:56 | 1: 29.1; 2: 3175; 3: 2825; 4: 3141; 8: 14750; 9: 15064; 10: 14946; 14: 620
| 11:58 | 1: 29; 2: 3179; 3: 2840; 4: 3120; 8: 14751; 9: 15237; 10: 15168; 14: 612
| 12:00 | 1: 29; 2: 3128; 3: 2848; 4: 3127; 8: 14871; 9: 15236; 10: 15212; 14: 629
Results
|  | 1 | 2 | 3 | 4 | 8 | 9 | 10 | 14 | 15 | 16 | 17 | 18 | 19 | 20 | 21 | 22 | 23 | 24
| A | [18 empty] | Max V [485,528]
R-Squared [485,528]
t at Max V [485,528]
Lagtime [485,528]
| B | [18 empty] | Max V [485,528]
R-Squared [485,528]
t at Max V [485,528]
Lagtime [485,528]
| C | 3: 9000 | Max V [485,528]
|  | 3: 0.989 | R-Squared [485,528]
|  | 3: 8:52 | t at Max V [485,528]
|  | 3: 6:28 | Lagtime [485,528]
| D | [18 empty] | Max V [485,528]
R-Squared [485,528]
t at Max V [485,528]
Lagtime [485,528]
| E | 3: 10650 | Max V [485,528]
|  | 3: 0.81 | R-Squared [485,528]
|  | 3: 9:38 | t at Max V [485,528]
|  | 3: 6:17 | Lagtime [485,528]
| F | [18 empty] | Max V [485,528]
R-Squared [485,528]
t at Max V [485,528]
Lagtime [485,528]
| G | 3: 4350 | Max V [485,528]
|  | 3: 0.896 | R-Squared [485,528]
|  | 3: 11:50 | t at Max V [485,528]
|  | 3: 9:46 | Lagtime [485,528]
| H | [18 empty] | Max V [485,528]
R-Squared [485,528]
t at Max V [485,528]
Lagtime [485,528]
| I | 3: -1750 | Max V [485,528]
|  | 3: 0.909 | R-Squared [485,528]
|  | 3: 9:04 | t at Max V [485,528]
|  | 3: 9:08 | Lagtime [485,528]
| J | [18 empty] | Max V [485,528]
R-Squared [485,528]
t at Max V [485,528]
Lagtime [485,528]
| K | [18 empty] | Max V [485,528]
R-Squared [485,528]
t at Max V [485,528]
Lagtime [485,528]
| L | [18 empty] | Max V [485,528]
R-Squared [485,528]
t at Max V [485,528]
Lagtime [485,528]
| M | [18 empty] | Max V [485,528]
R-Squared [485,528]
t at Max V [485,528]
Lagtime [485,528]
| N | [18 empty] | Max V [485,528]
R-Squared [485,528]
t at Max V [485,528]
Lagtime [485,528]
| O | [18 empty] | Max V [485,528]
R-Squared [485,528]
t at Max V [485,528]
Lagtime [485,528]
| P | [18 empty] | Max V [485,528]
R-Squared [485,528]
t at Max V [485,528]
Lagtime [485,528]